## 500C_5 mm Flibe_coated+dewar_1
Time (min) | Time (h) | Sweep gas flow rate N2 equivalent (std. ml/min) | Sweep gas flow rate Ar equivalent (std. ml/min) | Sweep gas flow rate Q (std. m3/s) | Temp of sweep gas for standard condition (DegC) | Temp of sweep gas for standard condition, T (K) | Pressure of sweep gas for standard condition (kPa-a) | Pressure of sweep gas for standard condition, P (Pa) | mol/s for sweep gas (n) | Measured PPM by GC | Mole fraction of H2 in Ar (C) | Area of layer, A (m2) | Permeation flux J (mol/m2-s) | Thickness of Ni membrane, LNi (m) | Avg. 1D Permeability of Ni membrane at 500C established from dry runs ØNi (mol/m.s.Pa^0.5) | Upstream volume total pressure (bar-g) | Upstream volume H2 pressure due to partial Ar displacement through dilution purging Pup(Pa) | H2 pressure at the Ni-FLiBe interface (Pa) | Effective upstream H2 pressure for FLiBe layer Pup, FLiBe(Pa) | Thickness of salt layer at 500C, LFLiBe (m) | Downstream total pressure (bar-g) | Downstream total pressure (Pa) | Downstream H2 pressure Pdown, FLiBe (Pa) | 1D Permeability, ØFLiBe 1D (= J.LFLiBe/(Pup, FLiBe - Pdown, FLiBe)) (mol/m.s.Pa) | 1D Permeability, ØFLiBe 1D (= J.LFLiBe/(Pup, FLiBe - Pdown, FLiBe)) (H2/m.s.Pa)
0 | 0 | 20 | 29.146 | 4.8577e-07 | 21.1 | 294.1 | 101.3 | 101300 | 2.0125e-05 | 21.505 | 2.1505e-05 | 0.0047763 | 9.0611e-08 | 0.002032 | 4.5724e-11 | 0.11 | 111000 | 108333.0467 | 108333.0467 | 0.0051399 | 0.06 | 106000 | 2.2795 | 4.2991e-15 | 2588929552.6794
3 | 0.05 | 20 | 29.146 | 4.8577e-07 | 21.1 | 294.1 | 101.3 | 101300 | 2.0125e-05 | 23.6089 | 2.3609e-05 | 0.0047763 | 9.9476e-08 | 0.002032 | 4.5724e-11 | 0.11 | 111000 | 108073.864 | 108073.864 | 0.0051399 | 0.06 | 106000 | 2.5025 | 4.7311e-15 | 2849042547.0859
6 | 0.1 | 20 | 29.146 | 4.8577e-07 | 21.1 | 294.1 | 101.3 | 101300 | 2.0125e-05 | 29.5495 | 2.955e-05 | 0.0047763 | 1.2451e-07 | 0.002032 | 4.5724e-11 | 0.11 | 111000 | 107343.7296 | 107343.7296 | 0.0051399 | 0.06 | 106000 | 3.1322 | 5.9618e-15 | 3590209618.9735
9 | 0.15 | 20 | 29.146 | 4.8577e-07 | 21.1 | 294.1 | 101.3 | 101300 | 2.0125e-05 | 15.7129 | 1.5713e-05 | 0.0047763 | 6.6206e-08 | 0.002032 | 4.5724e-11 | 0.11 | 111000 | 109048.1649 | 109048.1649 | 0.0051399 | 0.06 | 106000 | 1.6656 | 3.1206e-15 | 1879219148.7898
12 | 0.2 | 20 | 29.146 | 4.8577e-07 | 21.1 | 294.1 | 101.3 | 101300 | 2.0125e-05 | 23.9307 | 2.3931e-05 | 0.0047763 | 1.0083e-07 | 0.002032 | 4.5724e-11 | 0.11 | 111000 | 108034.2516 | 108034.2516 | 0.0051399 | 0.06 | 106000 | 2.5367 | 4.7973e-15 | 2888933936.755
15 | 0.25 | 20 | 29.146 | 4.8577e-07 | 21.1 | 294.1 | 101.3 | 101300 | 2.0125e-05 | 26.2327 | 2.6233e-05 | 0.0047763 | 1.1053e-07 | 0.002032 | 4.5724e-11 | 0.11 | 111000 | 107751.0828 | 107751.0828 | 0.0051399 | 0.06 | 106000 | 2.7807 | 5.2726e-15 | 3175160762.3063
18 | 0.3 | 20 | 29.146 | 4.8577e-07 | 21.1 | 294.1 | 101.3 | 101300 | 2.0125e-05 | 18.0891 | 1.8089e-05 | 0.0047763 | 7.6218e-08 | 0.002032 | 4.5724e-11 | 0.11 | 111000 | 108754.4985 | 108754.4985 | 0.0051399 | 0.06 | 106000 | 1.9174 | 3.6022e-15 | 2169257986.9241
21 | 0.35 | 20 | 29.146 | 4.8577e-07 | 21.1 | 294.1 | 101.3 | 101300 | 2.0125e-05 | 16.8762 | 1.6876e-05 | 0.0047763 | 7.1108e-08 | 0.002032 | 4.5724e-11 | 0.11 | 111000 | 108904.3413 | 108904.3413 | 0.0051399 | 0.06 | 106000 | 1.7889 | 3.3561e-15 | 2021022635.8369
24 | 0.4 | 20 | 29.146 | 4.8577e-07 | 21.1 | 294.1 | 101.3 | 101300 | 2.0125e-05 | 18.7327 | 1.8733e-05 | 0.0047763 | 7.893e-08 | 0.002032 | 4.5724e-11 | 0.11 | 111000 | 108675.032 | 108675.032 | 0.0051399 | 0.06 | 106000 | 1.9857 | 3.7331e-15 | 2248078755.3139
27 | 0.45 | 20 | 29.146 | 4.8577e-07 | 21.1 | 294.1 | 101.3 | 101300 | 2.0125e-05 | 17.495 | 1.7495e-05 | 0.0047763 | 7.3715e-08 | 0.002032 | 4.5724e-11 | 0.11 | 111000 | 108827.878 | 108827.878 | 0.0051399 | 0.06 | 106000 | 1.8545 | 3.4816e-15 | 2096602116.4282
30 | 0.5 | 20 | 29.146 | 4.8577e-07 | 21.1 | 294.1 | 101.3 | 101300 | 2.0125e-05 | 22.2475 | 2.2248e-05 | 0.0047763 | 9.374e-08 | 0.002032 | 4.5724e-11 | 0.11 | 111000 | 108241.535 | 108241.535 | 0.0051399 | 0.06 | 106000 | 2.3582 | 4.4513e-15 | 2680592651.8119
33 | 0.55 | 20 | 29.146 | 4.8577e-07 | 21.1 | 294.1 | 101.3 | 101300 | 2.0125e-05 | 26.1337 | 2.6134e-05 | 0.0047763 | 1.1011e-07 | 0.002032 | 4.5724e-11 | 0.11 | 111000 | 107763.2545 | 107763.2545 | 0.0051399 | 0.06 | 106000 | 2.7702 | 5.2521e-15 | 3162819170.3555
36 | 0.6 | 20 | 29.146 | 4.8577e-07 | 21.1 | 294.1 | 101.3 | 101300 | 2.0125e-05 | 21.9257 | 2.1926e-05 | 0.0047763 | 9.2384e-08 | 0.002032 | 4.5724e-11 | 0.11 | 111000 | 108281.1853 | 108281.1853 | 0.0051399 | 0.06 | 106000 | 2.3241 | 4.3853e-15 | 2640853052.0273
39 | 0.65 | 20 | 29.146 | 4.8577e-07 | 21.1 | 294.1 | 101.3 | 101300 | 2.0125e-05 | 24.599 | 2.4599e-05 | 0.0047763 | 1.0365e-07 | 0.002032 | 4.5724e-11 | 0.11 | 111000 | 107952.0031 | 107952.0031 | 0.0051399 | 0.06 | 106000 | 2.6075 | 4.935e-15 | 2971878272.6552
42 | 0.7 | 20 | 29.146 | 4.8577e-07 | 21.1 | 294.1 | 101.3 | 101300 | 2.0125e-05 | 27.8416 | 2.7842e-05 | 0.0047763 | 1.1731e-07 | 0.002032 | 4.5724e-11 | 0.11 | 111000 | 107553.3898 | 107553.3898 | 0.0051399 | 0.06 | 106000 | 2.9512 | 5.6063e-15 | 3376100462.5042
45 | 0.75 | 20 | 29.146 | 4.8577e-07 | 21.1 | 294.1 | 101.3 | 101300 | 2.0125e-05 | 22.8911 | 2.2891e-05 | 0.0047763 | 9.6451e-08 | 0.002032 | 4.5724e-11 | 0.11 | 111000 | 108162.2561 | 108162.2561 | 0.0051399 | 0.06 | 106000 | 2.4265 | 4.5835e-15 | 2760158779.5681
48 | 0.8 | 20 | 29.146 | 4.8577e-07 | 21.1 | 294.1 | 101.3 | 101300 | 2.0125e-05 | 30.3168 | 3.0317e-05 | 0.0047763 | 1.2774e-07 | 0.002032 | 4.5724e-11 | 0.11 | 111000 | 107249.601 | 107249.601 | 0.0051399 | 0.06 | 106000 | 3.2136 | 6.122e-15 | 3686674075.2144
51 | 0.85 | 20 | 29.146 | 4.8577e-07 | 21.1 | 294.1 | 101.3 | 101300 | 2.0125e-05 | 27.9406 | 2.7941e-05 | 0.0047763 | 1.1773e-07 | 0.002032 | 4.5724e-11 | 0.11 | 111000 | 107541.23 | 107541.23 | 0.0051399 | 0.06 | 106000 | 2.9617 | 5.6269e-15 | 3388489947.5803
54 | 0.9 | 20 | 29.146 | 4.8577e-07 | 21.1 | 294.1 | 101.3 | 101300 | 2.0125e-05 | 26.6535 | 2.6653e-05 | 0.0047763 | 1.123e-07 | 0.002032 | 4.5724e-11 | 0.11 | 111000 | 107699.361 | 107699.361 | 0.0051399 | 0.06 | 106000 | 2.8253 | 5.3598e-15 | 3227643447.0845
57 | 0.95 | 20 | 29.146 | 4.8577e-07 | 21.1 | 294.1 | 101.3 | 101300 | 2.0125e-05 | 32.8911 | 3.2891e-05 | 0.0047763 | 1.3859e-07 | 0.002032 | 4.5724e-11 | 0.11 | 111000 | 106934.1165 | 106934.1165 | 0.0051399 | 0.06 | 106000 | 3.4865 | 6.6615e-15 | 4011527123.555
60 | 1 | 20 | 29.146 | 4.8577e-07 | 21.1 | 294.1 | 101.3 | 101300 | 2.0125e-05 | 37.2475 | 3.7248e-05 | 0.0047763 | 1.5694e-07 | 0.002032 | 4.5724e-11 | 0.11 | 111000 | 106401.2783 | 106401.2783 | 0.0051399 | 0.06 | 106000 | 3.9482 | 7.5816e-15 | 4565625572.4808
63 | 1.05 | 20 | 29.146 | 4.8577e-07 | 21.1 | 294.1 | 101.3 | 101300 | 2.0125e-05 | 27.198 | 2.7198e-05 | 0.0047763 | 1.146e-07 | 0.002032 | 4.5724e-11 | 0.11 | 111000 | 107632.4452 | 107632.4452 | 0.0051399 | 0.06 | 106000 | 2.883 | 5.4727e-15 | 3295636592.777
66 | 1.1 | 20 | 29.146 | 4.8577e-07 | 21.1 | 294.1 | 101.3 | 101300 | 2.0125e-05 | 31.1584 | 3.1158e-05 | 0.0047763 | 1.3129e-07 | 0.002032 | 4.5724e-11 | 0.11 | 111000 | 107146.4107 | 107146.4107 | 0.0051399 | 0.06 | 106000 | 3.3028 | 6.298e-15 | 3792667181.0823
69 | 1.15 | 20 | 29.146 | 4.8577e-07 | 21.1 | 294.1 | 101.3 | 101300 | 2.0125e-05 | 33.1634 | 3.3163e-05 | 0.0047763 | 1.3973e-07 | 0.002032 | 4.5724e-11 | 0.11 | 111000 | 106900.7751 | 106900.7751 | 0.0051399 | 0.06 | 106000 | 3.5153 | 6.7187e-15 | 4045997779.1739
72 | 1.2 | 20 | 29.146 | 4.8577e-07 | 21.1 | 294.1 | 101.3 | 101300 | 2.0125e-05 | 40.9604 | 4.096e-05 | 0.0047763 | 1.7259e-07 | 0.002032 | 4.5724e-11 | 0.11 | 111000 | 105948.2053 | 105948.2053 | 0.0051399 | 0.06 | 106000 | 4.3418 | 8.373e-15 | 5042221794.7843
75 | 1.25 | 20 | 29.146 | 4.8577e-07 | 21.1 | 294.1 | 101.3 | 101300 | 2.0125e-05 | 35.1188 | 3.5119e-05 | 0.0047763 | 1.4797e-07 | 0.002032 | 4.5724e-11 | 0.11 | 111000 | 106661.4762 | 106661.4762 | 0.0051399 | 0.06 | 106000 | 3.7226 | 7.1308e-15 | 4294187336.7259
78 | 1.3 | 20 | 29.146 | 4.8577e-07 | 21.1 | 294.1 | 101.3 | 101300 | 2.0125e-05 | 39.0297 | 3.903e-05 | 0.0047763 | 1.6445e-07 | 0.002032 | 4.5724e-11 | 0.11 | 111000 | 106183.6826 | 106183.6826 | 0.0051399 | 0.06 | 106000 | 4.1371 | 7.9606e-15 | 4793889164.6351
81 | 1.35 | 20 | 29.146 | 4.8577e-07 | 21.1 | 294.1 | 101.3 | 101300 | 2.0125e-05 | 41.4802 | 4.148e-05 | 0.0047763 | 1.7478e-07 | 0.002032 | 4.5724e-11 | 0.11 | 111000 | 105884.8522 | 105884.8522 | 0.0051399 | 0.06 | 106000 | 4.3969 | 8.4843e-15 | 5109267315.0909
84 | 1.4 | 20 | 29.146 | 4.8577e-07 | 21.1 | 294.1 | 101.3 | 101300 | 2.0125e-05 | 35.2921 | 3.5292e-05 | 0.0047763 | 1.487e-07 | 0.002032 | 4.5724e-11 | 0.11 | 111000 | 106640.2854 | 106640.2854 | 0.0051399 | 0.06 | 106000 | 3.741 | 7.1674e-15 | 4316232062.6519
87 | 1.45 | 20 | 29.146 | 4.8577e-07 | 21.1 | 294.1 | 101.3 | 101300 | 2.0125e-05 | 30.8614 | 3.0861e-05 | 0.0047763 | 1.3003e-07 | 0.002032 | 4.5724e-11 | 0.11 | 111000 | 107182.8252 | 107182.8252 | 0.0051399 | 0.06 | 106000 | 3.2713 | 6.2359e-15 | 3755234723.0745
90 | 1.5 | 20 | 29.146 | 4.8577e-07 | 21.1 | 294.1 | 101.3 | 101300 | 2.0125e-05 | 43.8317 | 4.3832e-05 | 0.0047763 | 1.8468e-07 | 0.002032 | 4.5724e-11 | 0.11 | 111000 | 105598.4916 | 105598.4916 | 0.0051399 | 0.06 | 106000 | 4.6462 | 8.9896e-15 | 5413562393.7125
93 | 1.55 | 20 | 29.146 | 4.8577e-07 | 21.1 | 294.1 | 101.3 | 101300 | 2.0125e-05 | 44.5 | 4.45e-05 | 0.0047763 | 1.875e-07 | 0.002032 | 4.5724e-11 | 0.11 | 111000 | 105517.1757 | 105517.1757 | 0.0051399 | 0.06 | 106000 | 4.717 | 9.1338e-15 | 5500344257.9829
96 | 1.6 | 20 | 29.146 | 4.8577e-07 | 21.1 | 294.1 | 101.3 | 101300 | 2.0125e-05 | 41.3317 | 4.1332e-05 | 0.0047763 | 1.7415e-07 | 0.002032 | 4.5724e-11 | 0.11 | 111000 | 105902.9511 | 105902.9511 | 0.0051399 | 0.06 | 106000 | 4.3812 | 8.4525e-15 | 5090103352.3409
99 | 1.65 | 20 | 29.146 | 4.8577e-07 | 21.1 | 294.1 | 101.3 | 101300 | 2.0125e-05 | 38.4356 | 3.8436e-05 | 0.0047763 | 1.6195e-07 | 0.002032 | 4.5724e-11 | 0.11 | 111000 | 106256.1897 | 106256.1897 | 0.0051399 | 0.06 | 106000 | 4.0742 | 7.8341e-15 | 4717698428.0453
102 | 1.7 | 20 | 29.146 | 4.8577e-07 | 21.1 | 294.1 | 101.3 | 101300 | 2.0125e-05 | 41.8762 | 4.1876e-05 | 0.0047763 | 1.7645e-07 | 0.002032 | 4.5724e-11 | 0.11 | 111000 | 105836.5959 | 105836.5959 | 0.0051399 | 0.06 | 106000 | 4.4389 | 8.5693e-15 | 5160402919.9902
105 | 1.75 | 20 | 29.146 | 4.8577e-07 | 21.1 | 294.1 | 101.3 | 101300 | 2.0125e-05 | 39.9703 | 3.997e-05 | 0.0047763 | 1.6841e-07 | 0.002032 | 4.5724e-11 | 0.11 | 111000 | 106068.9302 | 106068.9302 | 0.0051399 | 0.06 | 106000 | 4.2369 | 8.1613e-15 | 4914735379.379
108 | 1.8 | 20 | 29.146 | 4.8577e-07 | 21.1 | 294.1 | 101.3 | 101300 | 2.0125e-05 | 38.3119 | 3.8312e-05 | 0.0047763 | 1.6143e-07 | 0.002032 | 4.5724e-11 | 0.11 | 111000 | 106271.2985 | 106271.2985 | 0.0051399 | 0.06 | 106000 | 4.0611 | 7.8078e-15 | 4701838318.1389
111 | 1.85 | 20 | 29.146 | 4.8577e-07 | 21.1 | 294.1 | 101.3 | 101300 | 2.0125e-05 | 40.9851 | 4.0985e-05 | 0.0047763 | 1.7269e-07 | 0.002032 | 4.5724e-11 | 0.11 | 111000 | 105945.188 | 105945.188 | 0.0051399 | 0.06 | 106000 | 4.3444 | 8.3783e-15 | 5045412639.1887
114 | 1.9 | 20 | 29.146 | 4.8577e-07 | 21.1 | 294.1 | 101.3 | 101300 | 2.0125e-05 | 42.6188 | 4.2619e-05 | 0.0047763 | 1.7957e-07 | 0.002032 | 4.5724e-11 | 0.11 | 111000 | 105746.145 | 105746.145 | 0.0051399 | 0.06 | 106000 | 4.5176 | 8.7287e-15 | 5256406612.0661
117 | 1.95 | 20 | 29.146 | 4.8577e-07 | 21.1 | 294.1 | 101.3 | 101300 | 2.0125e-05 | 41.7772 | 4.1777e-05 | 0.0047763 | 1.7603e-07 | 0.002032 | 4.5724e-11 | 0.11 | 111000 | 105848.6589 | 105848.6589 | 0.0051399 | 0.06 | 106000 | 4.4284 | 8.548e-15 | 5147614693.8019
120 | 2 | 20 | 29.146 | 4.8577e-07 | 21.1 | 294.1 | 101.3 | 101300 | 2.0125e-05 | 44.8713 | 4.4871e-05 | 0.0047763 | 1.8906e-07 | 0.002032 | 4.5724e-11 | 0.11 | 111000 | 105472.0137 | 105472.0137 | 0.0051399 | 0.06 | 106000 | 4.7564 | 9.2139e-15 | 5548613566.0886
123 | 2.05 | 20 | 29.146 | 4.8577e-07 | 21.1 | 294.1 | 101.3 | 101300 | 2.0125e-05 | 41.9505 | 4.195e-05 | 0.0047763 | 1.7676e-07 | 0.002032 | 4.5724e-11 | 0.11 | 111000 | 105827.549 | 105827.549 | 0.0051399 | 0.06 | 106000 | 4.4468 | 8.5852e-15 | 5169995982.5696
126 | 2.1 | 20 | 29.146 | 4.8577e-07 | 21.1 | 294.1 | 101.3 | 101300 | 2.0125e-05 | 47.6436 | 4.7644e-05 | 0.0047763 | 2.0075e-07 | 0.002032 | 4.5724e-11 | 0.11 | 111000 | 105135.1099 | 105135.1099 | 0.0051399 | 0.06 | 106000 | 5.0502 | 9.8145e-15 | 5910319227.8985
129 | 2.15 | 20 | 29.146 | 4.8577e-07 | 21.1 | 294.1 | 101.3 | 101300 | 2.0125e-05 | 49.698 | 4.9698e-05 | 0.0047763 | 2.094e-07 | 0.002032 | 4.5724e-11 | 0.11 | 111000 | 104885.7877 | 104885.7877 | 0.0051399 | 0.06 | 106000 | 5.268 | 1.0262e-14 | 6179848928.6622
132 | 2.2 | 20 | 29.146 | 4.8577e-07 | 21.1 | 294.1 | 101.3 | 101300 | 2.0125e-05 | 43.5842 | 4.3584e-05 | 0.0047763 | 1.8364e-07 | 0.002032 | 4.5724e-11 | 0.11 | 111000 | 105628.6166 | 105628.6166 | 0.0051399 | 0.06 | 106000 | 4.6199 | 8.9363e-15 | 5381454496.1769
135 | 2.25 | 20 | 29.146 | 4.8577e-07 | 21.1 | 294.1 | 101.3 | 101300 | 2.0125e-05 | 43.9059 | 4.3906e-05 | 0.0047763 | 1.85e-07 | 0.002032 | 4.5724e-11 | 0.11 | 111000 | 105589.455 | 105589.455 | 0.0051399 | 0.06 | 106000 | 4.654 | 9.0056e-15 | 5423198295.7935
138 | 2.3 | 20 | 29.146 | 4.8577e-07 | 21.1 | 294.1 | 101.3 | 101300 | 2.0125e-05 | 45.5149 | 4.5515e-05 | 0.0047763 | 1.9178e-07 | 0.002032 | 4.5724e-11 | 0.11 | 111000 | 105393.7559 | 105393.7559 | 0.0051399 | 0.06 | 106000 | 4.8246 | 9.353e-15 | 5632377227.8479
141 | 2.35 | 20 | 29.146 | 4.8577e-07 | 21.1 | 294.1 | 101.3 | 101300 | 2.0125e-05 | 45.6881 | 4.5688e-05 | 0.0047763 | 1.9251e-07 | 0.002032 | 4.5724e-11 | 0.11 | 111000 | 105372.6914 | 105372.6914 | 0.0051399 | 0.06 | 106000 | 4.8429 | 9.3905e-15 | 5654949994.049
144 | 2.4 | 20 | 29.146 | 4.8577e-07 | 21.1 | 294.1 | 101.3 | 101300 | 2.0125e-05 | 43.0891 | 4.3089e-05 | 0.0047763 | 1.8156e-07 | 0.002032 | 4.5724e-11 | 0.11 | 111000 | 105688.8794 | 105688.8794 | 0.0051399 | 0.06 | 106000 | 4.5674 | 8.8298e-15 | 5317293013.9341
147 | 2.45 | 20 | 29.146 | 4.8577e-07 | 21.1 | 294.1 | 101.3 | 101300 | 2.0125e-05 | 42.3218 | 4.2322e-05 | 0.0047763 | 1.7832e-07 | 0.002032 | 4.5724e-11 | 0.11 | 111000 | 105782.3207 | 105782.3207 | 0.0051399 | 0.06 | 106000 | 4.4861 | 8.6649e-15 | 5217985644.6612
150 | 2.5 | 20 | 29.146 | 4.8577e-07 | 21.1 | 294.1 | 101.3 | 101300 | 2.0125e-05 | 43.0396 | 4.304e-05 | 0.0047763 | 1.8135e-07 | 0.002032 | 4.5724e-11 | 0.11 | 111000 | 105694.9066 | 105694.9066 | 0.0051399 | 0.06 | 106000 | 4.5622 | 8.8191e-15 | 5310880845.9321
153 | 2.55 | 20 | 29.146 | 4.8577e-07 | 21.1 | 294.1 | 101.3 | 101300 | 2.0125e-05 | 36.2574 | 3.6257e-05 | 0.0047763 | 1.5277e-07 | 0.002032 | 4.5724e-11 | 0.11 | 111000 | 106522.261 | 106522.261 | 0.0051399 | 0.06 | 106000 | 3.8433 | 7.3717e-15 | 4439211777.4928
156 | 2.6 | 20 | 29.146 | 4.8577e-07 | 21.1 | 294.1 | 101.3 | 101300 | 2.0125e-05 | 44.005 | 4.4005e-05 | 0.0047763 | 1.8541e-07 | 0.002032 | 4.5724e-11 | 0.11 | 111000 | 105577.4067 | 105577.4067 | 0.0051399 | 0.06 | 106000 | 4.6645 | 9.027e-15 | 5436048702.539
159 | 2.65 | 20 | 29.146 | 4.8577e-07 | 21.1 | 294.1 | 101.3 | 101300 | 2.0125e-05 | 43.5347 | 4.3535e-05 | 0.0047763 | 1.8343e-07 | 0.002032 | 4.5724e-11 | 0.11 | 111000 | 105634.6421 | 105634.6421 | 0.0051399 | 0.06 | 106000 | 4.6147 | 8.9257e-15 | 5375035090.0173
162 | 2.7 | 20 | 29.146 | 4.8577e-07 | 21.1 | 294.1 | 101.3 | 101300 | 2.0125e-05 | 44.4505 | 4.445e-05 | 0.0047763 | 1.8729e-07 | 0.002032 | 4.5724e-11 | 0.11 | 111000 | 105523.198 | 105523.198 | 0.0051399 | 0.06 | 106000 | 4.7118 | 9.1231e-15 | 5493911436.7767
165 | 2.75 | 20 | 29.146 | 4.8577e-07 | 21.1 | 294.1 | 101.3 | 101300 | 2.0125e-05 | 36.4307 | 3.6431e-05 | 0.0047763 | 1.535e-07 | 0.002032 | 4.5724e-11 | 0.11 | 111000 | 106501.0841 | 106501.0841 | 0.0051399 | 0.06 | 106000 | 3.8617 | 7.4084e-15 | 4461313648.0583
168 | 2.8 | 20 | 29.146 | 4.8577e-07 | 21.1 | 294.1 | 101.3 | 101300 | 2.0125e-05 | 43.6337 | 4.3634e-05 | 0.0047763 | 1.8385e-07 | 0.002032 | 4.5724e-11 | 0.11 | 111000 | 105622.5912 | 105622.5912 | 0.0051399 | 0.06 | 106000 | 4.6252 | 8.947e-15 | 5387874626.662
171 | 2.85 | 20 | 29.146 | 4.8577e-07 | 21.1 | 294.1 | 101.3 | 101300 | 2.0125e-05 | 39.401 | 3.9401e-05 | 0.0047763 | 1.6602e-07 | 0.002032 | 4.5724e-11 | 0.11 | 111000 | 106138.3782 | 106138.3782 | 0.0051399 | 0.06 | 106000 | 4.1765 | 8.0398e-15 | 4841560711.7755
174 | 2.9 | 20 | 29.146 | 4.8577e-07 | 21.1 | 294.1 | 101.3 | 101300 | 2.0125e-05 | 40.4406 | 4.0441e-05 | 0.0047763 | 1.704e-07 | 0.002032 | 4.5724e-11 | 0.11 | 111000 | 106011.5773 | 106011.5773 | 0.0051399 | 0.06 | 106000 | 4.2867 | 8.2618e-15 | 4975255591.7027
177 | 2.95 | 20 | 29.146 | 4.8577e-07 | 21.1 | 294.1 | 101.3 | 101300 | 2.0125e-05 | 42.8663 | 4.2866e-05 | 0.0047763 | 1.8062e-07 | 0.002032 | 4.5724e-11 | 0.11 | 111000 | 105716.0033 | 105716.0033 | 0.0051399 | 0.06 | 106000 | 4.5438 | 8.7819e-15 | 5288443953.3549
180 | 3 | 20 | 29.146 | 4.8577e-07 | 21.1 | 294.1 | 101.3 | 101300 | 2.0125e-05 | 45.0941 | 4.5094e-05 | 0.0047763 | 1.9e-07 | 0.002032 | 4.5724e-11 | 0.11 | 111000 | 105444.9212 | 105444.9212 | 0.0051399 | 0.06 | 106000 | 4.78 | 9.262e-15 | 5577594770.4551
183 | 3.05 | 20 | 29.146 | 4.8577e-07 | 21.1 | 294.1 | 101.3 | 101300 | 2.0125e-05 | 45.4406 | 4.5441e-05 | 0.0047763 | 1.9146e-07 | 0.002032 | 4.5724e-11 | 0.11 | 111000 | 105402.7841 | 105402.7841 | 0.0051399 | 0.06 | 106000 | 4.8167 | 9.3369e-15 | 5622705915.2466
186 | 3.1 | 20 | 29.146 | 4.8577e-07 | 21.1 | 294.1 | 101.3 | 101300 | 2.0125e-05 | 47.1733 | 4.7173e-05 | 0.0047763 | 1.9876e-07 | 0.002032 | 4.5724e-11 | 0.11 | 111000 | 105192.2252 | 105192.2252 | 0.0051399 | 0.06 | 106000 | 5.0004 | 9.7124e-15 | 5848797222.3522
189 | 3.15 | 20 | 29.146 | 4.8577e-07 | 21.1 | 294.1 | 101.3 | 101300 | 2.0125e-05 | 45.1683 | 4.5168e-05 | 0.0047763 | 1.9032e-07 | 0.002032 | 4.5724e-11 | 0.11 | 111000 | 105435.8911 | 105435.8911 | 0.0051399 | 0.06 | 106000 | 4.7878 | 9.2781e-15 | 5587258443.7132
192 | 3.2 | 20 | 29.146 | 4.8577e-07 | 21.1 | 294.1 | 101.3 | 101300 | 2.0125e-05 | 43.2871 | 4.3287e-05 | 0.0047763 | 1.8239e-07 | 0.002032 | 4.5724e-11 | 0.11 | 111000 | 105664.7722 | 105664.7722 | 0.0051399 | 0.06 | 106000 | 4.5884 | 8.8724e-15 | 5342948920.8572
195 | 3.25 | 20 | 29.146 | 4.8577e-07 | 21.1 | 294.1 | 101.3 | 101300 | 2.0125e-05 | 41.1089 | 4.1109e-05 | 0.0047763 | 1.7321e-07 | 0.002032 | 4.5724e-11 | 0.11 | 111000 | 105930.1024 | 105930.1024 | 0.0051399 | 0.06 | 106000 | 4.3575 | 8.4048e-15 | 5061369559.4773
198 | 3.3 | 20 | 29.146 | 4.8577e-07 | 21.1 | 294.1 | 101.3 | 101300 | 2.0125e-05 | 39.8218 | 3.9822e-05 | 0.0047763 | 1.6779e-07 | 0.002032 | 4.5724e-11 | 0.11 | 111000 | 106087.0449 | 106087.0449 | 0.0051399 | 0.06 | 106000 | 4.2211 | 8.1296e-15 | 4895637191.9878
201 | 3.35 | 20 | 29.146 | 4.8577e-07 | 21.1 | 294.1 | 101.3 | 101300 | 2.0125e-05 | 37.495 | 3.7495e-05 | 0.0047763 | 1.5798e-07 | 0.002032 | 4.5724e-11 | 0.11 | 111000 | 106371.0433 | 106371.0433 | 0.0051399 | 0.06 | 106000 | 3.9745 | 7.6341e-15 | 4597273528.4899
204 | 3.4 | 20 | 29.146 | 4.8577e-07 | 21.1 | 294.1 | 101.3 | 101300 | 2.0125e-05 | 43.8812 | 4.3881e-05 | 0.0047763 | 1.8489e-07 | 0.002032 | 4.5724e-11 | 0.11 | 111000 | 105592.4672 | 105592.4672 | 0.0051399 | 0.06 | 106000 | 4.6514 | 9.0003e-15 | 5419986147.2165
207 | 3.45 | 20 | 29.146 | 4.8577e-07 | 21.1 | 294.1 | 101.3 | 101300 | 2.0125e-05 | 45.5891 | 4.5589e-05 | 0.0047763 | 1.9209e-07 | 0.002032 | 4.5724e-11 | 0.11 | 111000 | 105384.728 | 105384.728 | 0.0051399 | 0.06 | 106000 | 4.8324 | 9.3691e-15 | 5642050178.3431
210 | 3.5 | 20 | 29.146 | 4.8577e-07 | 21.1 | 294.1 | 101.3 | 101300 | 2.0125e-05 | 36.5545 | 3.6554e-05 | 0.0047763 | 1.5402e-07 | 0.002032 | 4.5724e-11 | 0.11 | 111000 | 106485.959 | 106485.959 | 0.0051399 | 0.06 | 106000 | 3.8748 | 7.4346e-15 | 4477106031.2742
213 | 3.55 | 20 | 29.146 | 4.8577e-07 | 21.1 | 294.1 | 101.3 | 101300 | 2.0125e-05 | 42.198 | 4.2198e-05 | 0.0047763 | 1.778e-07 | 0.002032 | 4.5724e-11 | 0.11 | 111000 | 105797.3957 | 105797.3957 | 0.0051399 | 0.06 | 106000 | 4.473 | 8.6383e-15 | 5201984580.2705
216 | 3.6 | 20 | 29.146 | 4.8577e-07 | 21.1 | 294.1 | 101.3 | 101300 | 2.0125e-05 | 47.5198 | 4.752e-05 | 0.0047763 | 2.0022e-07 | 0.002032 | 4.5724e-11 | 0.11 | 111000 | 105150.1387 | 105150.1387 | 0.0051399 | 0.06 | 106000 | 5.0371 | 9.7876e-15 | 5894122824.9239
219 | 3.65 | 20 | 29.146 | 4.8577e-07 | 21.1 | 294.1 | 101.3 | 101300 | 2.0125e-05 | 46.0099 | 4.601e-05 | 0.0047763 | 1.9386e-07 | 0.002032 | 4.5724e-11 | 0.11 | 111000 | 105333.5773 | 105333.5773 | 0.0051399 | 0.06 | 106000 | 4.877 | 9.4601e-15 | 5696894517.6795
222 | 3.7 | 20 | 29.146 | 4.8577e-07 | 21.1 | 294.1 | 101.3 | 101300 | 2.0125e-05 | 42.4208 | 4.2421e-05 | 0.0047763 | 1.7874e-07 | 0.002032 | 4.5724e-11 | 0.11 | 111000 | 105770.2614 | 105770.2614 | 0.0051399 | 0.06 | 106000 | 4.4966 | 8.6861e-15 | 5230789744.9489
225 | 3.75 | 20 | 29.146 | 4.8577e-07 | 21.1 | 294.1 | 101.3 | 101300 | 2.0125e-05 | 49.1287 | 4.9129e-05 | 0.0047763 | 2.07e-07 | 0.002032 | 4.5724e-11 | 0.11 | 111000 | 104954.8473 | 104954.8473 | 0.0051399 | 0.06 | 106000 | 5.2076 | 1.0138e-14 | 6105033322.5468
228 | 3.8 | 20 | 29.146 | 4.8577e-07 | 21.1 | 294.1 | 101.3 | 101300 | 2.0125e-05 | 41.604 | 4.1604e-05 | 0.0047763 | 1.753e-07 | 0.002032 | 4.5724e-11 | 0.11 | 111000 | 105869.7709 | 105869.7709 | 0.0051399 | 0.06 | 106000 | 4.41 | 8.5109e-15 | 5125242236.674
231 | 3.85 | 20 | 29.146 | 4.8577e-07 | 21.1 | 294.1 | 101.3 | 101300 | 2.0125e-05 | 46.3812 | 4.6381e-05 | 0.0047763 | 1.9543e-07 | 0.002032 | 4.5724e-11 | 0.11 | 111000 | 105288.4546 | 105288.4546 | 0.0051399 | 0.06 | 106000 | 4.9164 | 9.5406e-15 | 5745330313.1166
234 | 3.9 | 20 | 29.146 | 4.8577e-07 | 21.1 | 294.1 | 101.3 | 101300 | 2.0125e-05 | 38.7079 | 3.8708e-05 | 0.0047763 | 1.631e-07 | 0.002032 | 4.5724e-11 | 0.11 | 111000 | 106222.9542 | 106222.9542 | 0.0051399 | 0.06 | 106000 | 4.103 | 7.8921e-15 | 4752606396.5073
237 | 3.95 | 20 | 29.146 | 4.8577e-07 | 21.1 | 294.1 | 101.3 | 101300 | 2.0125e-05 | 41.6287 | 4.1629e-05 | 0.0047763 | 1.754e-07 | 0.002032 | 4.5724e-11 | 0.11 | 111000 | 105866.7548 | 105866.7548 | 0.0051399 | 0.06 | 106000 | 4.4126 | 8.5162e-15 | 5128437761.4152
240 | 4 | 20 | 29.146 | 4.8577e-07 | 21.1 | 294.1 | 101.3 | 101300 | 2.0125e-05 | 43.5347 | 4.3535e-05 | 0.0047763 | 1.8343e-07 | 0.002032 | 4.5724e-11 | 0.11 | 111000 | 105634.6421 | 105634.6421 | 0.0051399 | 0.06 | 106000 | 4.6147 | 8.9257e-15 | 5375035090.0173
243 | 4.05 | 20 | 29.146 | 4.8577e-07 | 21.1 | 294.1 | 101.3 | 101300 | 2.0125e-05 | 40.3416 | 4.0342e-05 | 0.0047763 | 1.6998e-07 | 0.002032 | 4.5724e-11 | 0.11 | 111000 | 106023.6503 | 106023.6503 | 0.0051399 | 0.06 | 106000 | 4.2762 | 8.2406e-15 | 4962509108.5205
246 | 4.1 | 20 | 29.146 | 4.8577e-07 | 21.1 | 294.1 | 101.3 | 101300 | 2.0125e-05 | 38.9554 | 3.8955e-05 | 0.0047763 | 1.6414e-07 | 0.002032 | 4.5724e-11 | 0.11 | 111000 | 106192.7446 | 106192.7446 | 0.0051399 | 0.06 | 106000 | 4.1293 | 7.9448e-15 | 4784359688.4535
249 | 4.15 | 20 | 29.146 | 4.8577e-07 | 21.1 | 294.1 | 101.3 | 101300 | 2.0125e-05 | 39.3515 | 3.9351e-05 | 0.0047763 | 1.6581e-07 | 0.002032 | 4.5724e-11 | 0.11 | 111000 | 106144.4182 | 106144.4182 | 0.0051399 | 0.06 | 106000 | 4.1713 | 8.0292e-15 | 4835202177.5786
252 | 4.2 | 20 | 29.146 | 4.8577e-07 | 21.1 | 294.1 | 101.3 | 101300 | 2.0125e-05 | 38.0149 | 3.8015e-05 | 0.0047763 | 1.6018e-07 | 0.002032 | 4.5724e-11 | 0.11 | 111000 | 106307.5639 | 106307.5639 | 0.0051399 | 0.06 | 106000 | 4.0296 | 7.7446e-15 | 4663792272.1416
255 | 4.25 | 20 | 29.146 | 4.8577e-07 | 21.1 | 294.1 | 101.3 | 101300 | 2.0125e-05 | 46.0594 | 4.6059e-05 | 0.0047763 | 1.9407e-07 | 0.002032 | 4.5724e-11 | 0.11 | 111000 | 105327.5604 | 105327.5604 | 0.0051399 | 0.06 | 106000 | 4.8823 | 9.4709e-15 | 5703350253.9966
258 | 4.3 | 20 | 29.146 | 4.8577e-07 | 21.1 | 294.1 | 101.3 | 101300 | 2.0125e-05 | 45.2673 | 4.5267e-05 | 0.0047763 | 1.9073e-07 | 0.002032 | 4.5724e-11 | 0.11 | 111000 | 105423.8516 | 105423.8516 | 0.0051399 | 0.06 | 106000 | 4.7983 | 9.2995e-15 | 5600145886.9956
261 | 4.35 | 20 | 29.146 | 4.8577e-07 | 21.1 | 294.1 | 101.3 | 101300 | 2.0125e-05 | 46.2327 | 4.6233e-05 | 0.0047763 | 1.948e-07 | 0.002032 | 4.5724e-11 | 0.11 | 111000 | 105306.5025 | 105306.5025 | 0.0051399 | 0.06 | 106000 | 4.9007 | 9.5084e-15 | 5725951072.4355
264 | 4.4 | 20 | 29.146 | 4.8577e-07 | 21.1 | 294.1 | 101.3 | 101300 | 2.0125e-05 | 37.6931 | 3.7693e-05 | 0.0047763 | 1.5882e-07 | 0.002032 | 4.5724e-11 | 0.11 | 111000 | 106346.8585 | 106346.8585 | 0.0051399 | 0.06 | 106000 | 3.9955 | 7.6762e-15 | 4622604727.2097
267 | 4.45 | 20 | 29.146 | 4.8577e-07 | 21.1 | 294.1 | 101.3 | 101300 | 2.0125e-05 | 46.8515 | 4.6851e-05 | 0.0047763 | 1.9741e-07 | 0.002032 | 4.5724e-11 | 0.11 | 111000 | 105231.3131 | 105231.3131 | 0.0051399 | 0.06 | 106000 | 4.9663 | 9.6425e-15 | 5806741239.8983
270 | 4.5 | 20 | 29.146 | 4.8577e-07 | 21.1 | 294.1 | 101.3 | 101300 | 2.0125e-05 | 43.4356 | 4.3436e-05 | 0.0047763 | 1.8302e-07 | 0.002032 | 4.5724e-11 | 0.11 | 111000 | 105646.6936 | 105646.6936 | 0.0051399 | 0.06 | 106000 | 4.6042 | 8.9043e-15 | 5362198450.3038
273 | 4.55 | 20 | 29.146 | 4.8577e-07 | 21.1 | 294.1 | 101.3 | 101300 | 2.0125e-05 | 47.5693 | 4.7569e-05 | 0.0047763 | 2.0043e-07 | 0.002032 | 4.5724e-11 | 0.11 | 111000 | 105144.127 | 105144.127 | 0.0051399 | 0.06 | 106000 | 5.0423 | 9.7984e-15 | 5900600837.2248
276 | 4.6 | 20 | 29.146 | 4.8577e-07 | 21.1 | 294.1 | 101.3 | 101300 | 2.0125e-05 | 36.9752 | 3.6975e-05 | 0.0047763 | 1.5579e-07 | 0.002032 | 4.5724e-11 | 0.11 | 111000 | 106434.5417 | 106434.5417 | 0.0051399 | 0.06 | 106000 | 3.9194 | 7.5238e-15 | 4530833395.9087
279 | 4.65 | 20 | 29.146 | 4.8577e-07 | 21.1 | 294.1 | 101.3 | 101300 | 2.0125e-05 | 44.2525 | 4.4252e-05 | 0.0047763 | 1.8646e-07 | 0.002032 | 4.5724e-11 | 0.11 | 111000 | 105547.2891 | 105547.2891 | 0.0051399 | 0.06 | 106000 | 4.6908 | 9.0804e-15 | 5468187410.5271
282 | 4.7 | 20 | 29.146 | 4.8577e-07 | 21.1 | 294.1 | 101.3 | 101300 | 2.0125e-05 | 42.8663 | 4.2866e-05 | 0.0047763 | 1.8062e-07 | 0.002032 | 4.5724e-11 | 0.11 | 111000 | 105716.0033 | 105716.0033 | 0.0051399 | 0.06 | 106000 | 4.5438 | 8.7819e-15 | 5288443953.3549
285 | 4.75 | 20 | 29.146 | 4.8577e-07 | 21.1 | 294.1 | 101.3 | 101300 | 2.0125e-05 | 45.1188 | 4.5119e-05 | 0.0047763 | 1.9011e-07 | 0.002032 | 4.5724e-11 | 0.11 | 111000 | 105441.9111 | 105441.9111 | 0.0051399 | 0.06 | 106000 | 4.7826 | 9.2674e-15 | 5580815813.0688
288 | 4.8 | 20 | 29.146 | 4.8577e-07 | 21.1 | 294.1 | 101.3 | 101300 | 2.0125e-05 | 39.3515 | 3.9351e-05 | 0.0047763 | 1.6581e-07 | 0.002032 | 4.5724e-11 | 0.11 | 111000 | 106144.4182 | 106144.4182 | 0.0051399 | 0.06 | 106000 | 4.1713 | 8.0292e-15 | 4835202177.5786
291 | 4.85 | 20 | 29.146 | 4.8577e-07 | 21.1 | 294.1 | 101.3 | 101300 | 2.0125e-05 | 44.3762 | 4.4376e-05 | 0.0047763 | 1.8698e-07 | 0.002032 | 4.5724e-11 | 0.11 | 111000 | 105532.2318 | 105532.2318 | 0.0051399 | 0.06 | 106000 | 4.7039 | 9.107e-15 | 5484263566.0955
294 | 4.9 | 20 | 29.146 | 4.8577e-07 | 21.1 | 294.1 | 101.3 | 101300 | 2.0125e-05 | 43.5347 | 4.3535e-05 | 0.0047763 | 1.8343e-07 | 0.002032 | 4.5724e-11 | 0.11 | 111000 | 105634.6421 | 105634.6421 | 0.0051399 | 0.06 | 106000 | 4.6147 | 8.9257e-15 | 5375035090.0173
297 | 4.95 | 20 | 29.146 | 4.8577e-07 | 21.1 | 294.1 | 101.3 | 101300 | 2.0125e-05 | 42.7673 | 4.2767e-05 | 0.0047763 | 1.802e-07 | 0.002032 | 4.5724e-11 | 0.11 | 111000 | 105728.0594 | 105728.0594 | 0.0051399 | 0.06 | 106000 | 4.5333 | 8.7606e-15 | 5275626848.5398
300 | 5 | 20 | 29.146 | 4.8577e-07 | 21.1 | 294.1 | 101.3 | 101300 | 2.0125e-05 | 44.896 | 4.4896e-05 | 0.0047763 | 1.8917e-07 | 0.002032 | 4.5724e-11 | 0.11 | 111000 | 105469.0033 | 105469.0033 | 0.0051399 | 0.06 | 106000 | 4.759 | 9.2193e-15 | 5551832973.0106
303 | 5.05 | 20 | 29.146 | 4.8577e-07 | 21.1 | 294.1 | 101.3 | 101300 | 2.0125e-05 | 45.2673 | 4.5267e-05 | 0.0047763 | 1.9073e-07 | 0.002032 | 4.5724e-11 | 0.11 | 111000 | 105423.8516 | 105423.8516 | 0.0051399 | 0.06 | 106000 | 4.7983 | 9.2995e-15 | 5600145886.9956
306 | 5.1 | 20 | 29.146 | 4.8577e-07 | 21.1 | 294.1 | 101.3 | 101300 | 2.0125e-05 | 42.1733 | 4.2173e-05 | 0.0047763 | 1.777e-07 | 0.002032 | 4.5724e-11 | 0.11 | 111000 | 105800.4109 | 105800.4109 | 0.0051399 | 0.06 | 106000 | 4.4704 | 8.633e-15 | 5198784908.7395
309 | 5.15 | 20 | 29.146 | 4.8577e-07 | 21.1 | 294.1 | 101.3 | 101300 | 2.0125e-05 | 39.8465 | 3.9847e-05 | 0.0047763 | 1.6789e-07 | 0.002032 | 4.5724e-11 | 0.11 | 111000 | 106084.0257 | 106084.0257 | 0.0051399 | 0.06 | 106000 | 4.2237 | 8.1349e-15 | 4898819774.8288
312 | 5.2 | 20 | 29.146 | 4.8577e-07 | 21.1 | 294.1 | 101.3 | 101300 | 2.0125e-05 | 41.1337 | 4.1134e-05 | 0.0047763 | 1.7332e-07 | 0.002032 | 4.5724e-11 | 0.11 | 111000 | 105927.0855 | 105927.0855 | 0.0051399 | 0.06 | 106000 | 4.3602 | 8.4101e-15 | 5064561483.2689
315 | 5.25 | 20 | 29.146 | 4.8577e-07 | 21.1 | 294.1 | 101.3 | 101300 | 2.0125e-05 | 45.0693 | 4.5069e-05 | 0.0047763 | 1.899e-07 | 0.002032 | 4.5724e-11 | 0.11 | 111000 | 105447.9313 | 105447.9313 | 0.0051399 | 0.06 | 106000 | 4.7773 | 9.2567e-15 | 5574373909.6314
318 | 5.3 | 20 | 29.146 | 4.8577e-07 | 21.1 | 294.1 | 101.3 | 101300 | 2.0125e-05 | 42.6188 | 4.2619e-05 | 0.0047763 | 1.7957e-07 | 0.002032 | 4.5724e-11 | 0.11 | 111000 | 105746.145 | 105746.145 | 0.0051399 | 0.06 | 106000 | 4.5176 | 8.7287e-15 | 5256406612.0661
321 | 5.35 | 20 | 29.146 | 4.8577e-07 | 21.1 | 294.1 | 101.3 | 101300 | 2.0125e-05 | 46.703 | 4.6703e-05 | 0.0047763 | 1.9678e-07 | 0.002032 | 4.5724e-11 | 0.11 | 111000 | 105249.3561 | 105249.3561 | 0.0051399 | 0.06 | 106000 | 4.9505 | 9.6103e-15 | 5787341197.3079
324 | 5.4 | 20 | 29.146 | 4.8577e-07 | 21.1 | 294.1 | 101.3 | 101300 | 2.0125e-05 | 41.505 | 4.1505e-05 | 0.0047763 | 1.7488e-07 | 0.002032 | 4.5724e-11 | 0.11 | 111000 | 105881.8358 | 105881.8358 | 0.0051399 | 0.06 | 106000 | 4.3995 | 8.4896e-15 | 5112461939.1629
327 | 5.45 | 20 | 29.146 | 4.8577e-07 | 21.1 | 294.1 | 101.3 | 101300 | 2.0125e-05 | 45.5891 | 4.5589e-05 | 0.0047763 | 1.9209e-07 | 0.002032 | 4.5724e-11 | 0.11 | 111000 | 105384.728 | 105384.728 | 0.0051399 | 0.06 | 106000 | 4.8324 | 9.3691e-15 | 5642050178.3431
330 | 5.5 | 20 | 29.146 | 4.8577e-07 | 21.1 | 294.1 | 101.3 | 101300 | 2.0125e-05 | 42.4455 | 4.2446e-05 | 0.0047763 | 1.7884e-07 | 0.002032 | 4.5724e-11 | 0.11 | 111000 | 105767.2467 | 105767.2467 | 0.0051399 | 0.06 | 106000 | 4.4992 | 8.6915e-15 | 5233991221.3358
333 | 5.55 | 20 | 29.146 | 4.8577e-07 | 21.1 | 294.1 | 101.3 | 101300 | 2.0125e-05 | 43.4356 | 4.3436e-05 | 0.0047763 | 1.8302e-07 | 0.002032 | 4.5724e-11 | 0.11 | 111000 | 105646.6936 | 105646.6936 | 0.0051399 | 0.06 | 106000 | 4.6042 | 8.9043e-15 | 5362198450.3038
336 | 5.6 | 20 | 29.146 | 4.8577e-07 | 21.1 | 294.1 | 101.3 | 101300 | 2.0125e-05 | 41.0099 | 4.101e-05 | 0.0047763 | 1.7279e-07 | 0.002032 | 4.5724e-11 | 0.11 | 111000 | 105942.1708 | 105942.1708 | 0.0051399 | 0.06 | 106000 | 4.347 | 8.3836e-15 | 5048603663.4622
[24 empty] | 8.7867e-15 | 5291339651.0521

## 500C_5 mm Flibe_coated+dewar_2
Time (min) | Time (h) | Sweep gas flow rate N2 equivalent (std. ml/min) | Sweep gas flow rate Ar equivalent (std. ml/min) | Sweep gas flow rate Q (std. m3/s) | Temp of sweep gas for standard condition (DegC) | Temp of sweep gas for standard condition, T (K) | Pressure of sweep gas for standard condition (kPa-a) | Pressure of sweep gas for standard condition, P (Pa) | mol/s for sweep gas (n) | Measured PPM by GC | Mole fraction of H2 in Ar (C) | Area of layer, A (m2) | Permeation flux J (mol/m2-s) | Thickness of Ni membrane, LNi (m) | Avg. 1D Permeability of Ni membrane at 500C established from dry runs ØNi (mol/m.s.Pa^0.5) | Upstream volume total pressure (bar-g) | Upstream volume H2 pressure due to partial Ar displacement through dilution purging Pup(Pa) | H2 pressure at the Ni-FLiBe interface (Pa) | Effective upstream H2 pressure for FLiBe layer Pup, FLiBe(Pa) | Thickness of salt layer at 500C, LFLiBe (m) | Downstream total pressure (bar-g) | Downstream total pressure (Pa) | Downstream H2 pressure Pdown, FLiBe (Pa) | 1D Permeability, ØFLiBe 1D (= J.LFLiBe/(Pup, FLiBe - Pdown, FLiBe)) (mol/m.s.Pa) | 1D Permeability, ØFLiBe 1D (= J.LFLiBe/(Pup, FLiBe - Pdown, FLiBe)) (H2/m.s.Pa)
0 | 0 | 20 | 29.146 | 4.8577e-07 | 21.1 | 294.1 | 101.3 | 101300 | 2.0125e-05 | 18.5594 | 1.8559e-05 | 0.0047763 | 7.82e-08 | 0.002032 | 4.5724e-11 | 0.05 | 105000 | 102759.8786 | 102759.8786 | 0.0051399 | 0.08 | 108000 | 2.0044 | 3.9115e-15 | 2355497048.7148
3 | 0.05 | 20 | 29.146 | 4.8577e-07 | 21.1 | 294.1 | 101.3 | 101300 | 2.0125e-05 | 20.3168 | 2.0317e-05 | 0.0047763 | 8.5605e-08 | 0.002032 | 4.5724e-11 | 0.05 | 105000 | 102549.0091 | 102549.0091 | 0.0051399 | 0.08 | 108000 | 2.1942 | 4.2907e-15 | 2583850675.8746
6 | 0.1 | 20 | 29.146 | 4.8577e-07 | 21.1 | 294.1 | 101.3 | 101300 | 2.0125e-05 | 22.1733 | 2.2173e-05 | 0.0047763 | 9.3427e-08 | 0.002032 | 4.5724e-11 | 0.05 | 105000 | 102326.4948 | 102326.4948 | 0.0051399 | 0.08 | 108000 | 2.3947 | 4.6929e-15 | 2826085934.2516
9 | 0.15 | 20 | 29.146 | 4.8577e-07 | 21.1 | 294.1 | 101.3 | 101300 | 2.0125e-05 | 18.2624 | 1.8262e-05 | 0.0047763 | 7.6948e-08 | 0.002032 | 4.5724e-11 | 0.05 | 105000 | 102795.5399 | 102795.5399 | 0.0051399 | 0.08 | 108000 | 1.9723 | 3.8475e-15 | 2316994225.2108
12 | 0.2 | 20 | 29.146 | 4.8577e-07 | 21.1 | 294.1 | 101.3 | 101300 | 2.0125e-05 | 20.3168 | 2.0317e-05 | 0.0047763 | 8.5605e-08 | 0.002032 | 4.5724e-11 | 0.05 | 105000 | 102549.0091 | 102549.0091 | 0.0051399 | 0.08 | 108000 | 2.1942 | 4.2907e-15 | 2583850675.8746
15 | 0.25 | 20 | 29.146 | 4.8577e-07 | 21.1 | 294.1 | 101.3 | 101300 | 2.0125e-05 | 20.2426 | 2.0243e-05 | 0.0047763 | 8.5292e-08 | 0.002032 | 4.5724e-11 | 0.05 | 105000 | 102557.9147 | 102557.9147 | 0.0051399 | 0.08 | 108000 | 2.1862 | 4.2746e-15 | 2574183023.0148
18 | 0.3 | 20 | 29.146 | 4.8577e-07 | 21.1 | 294.1 | 101.3 | 101300 | 2.0125e-05 | 18.7822 | 1.8782e-05 | 0.0047763 | 7.9138e-08 | 0.002032 | 4.5724e-11 | 0.05 | 105000 | 102733.1366 | 102733.1366 | 0.0051399 | 0.08 | 108000 | 2.0285 | 3.9595e-15 | 2384391630.2169
21 | 0.35 | 20 | 29.146 | 4.8577e-07 | 21.1 | 294.1 | 101.3 | 101300 | 2.0125e-05 | 22.9653 | 2.2965e-05 | 0.0047763 | 9.6764e-08 | 0.002032 | 4.5724e-11 | 0.05 | 105000 | 102231.629 | 102231.629 | 0.0051399 | 0.08 | 108000 | 2.4803 | 4.8651e-15 | 2929758771.7081
24 | 0.4 | 20 | 29.146 | 4.8577e-07 | 21.1 | 294.1 | 101.3 | 101300 | 2.0125e-05 | 20.0198 | 2.002e-05 | 0.0047763 | 8.4353e-08 | 0.002032 | 4.5724e-11 | 0.05 | 105000 | 102584.6338 | 102584.6338 | 0.0051399 | 0.08 | 108000 | 2.1621 | 4.2265e-15 | 2545190087.3956
27 | 0.45 | 20 | 29.146 | 4.8577e-07 | 21.1 | 294.1 | 101.3 | 101300 | 2.0125e-05 | 14.8465 | 1.4847e-05 | 0.0047763 | 6.2556e-08 | 0.002032 | 4.5724e-11 | 0.05 | 105000 | 103206.0896 | 103206.0896 | 0.0051399 | 0.08 | 108000 | 1.6034 | 3.1154e-15 | 1876117889.8498
30 | 0.5 | 20 | 29.146 | 4.8577e-07 | 21.1 | 294.1 | 101.3 | 101300 | 2.0125e-05 | 19.9703 | 1.997e-05 | 0.0047763 | 8.4145e-08 | 0.002032 | 4.5724e-11 | 0.05 | 105000 | 102590.5718 | 102590.5718 | 0.0051399 | 0.08 | 108000 | 2.1568 | 4.2158e-15 | 2538749253.9076
33 | 0.55 | 20 | 29.146 | 4.8577e-07 | 21.1 | 294.1 | 101.3 | 101300 | 2.0125e-05 | 26.2079 | 2.6208e-05 | 0.0047763 | 1.1043e-07 | 0.002032 | 4.5724e-11 | 0.05 | 105000 | 101843.7306 | 101843.7306 | 0.0051399 | 0.08 | 108000 | 2.8305 | 5.5732e-15 | 3356169936.5376
36 | 0.6 | 20 | 29.146 | 4.8577e-07 | 21.1 | 294.1 | 101.3 | 101300 | 2.0125e-05 | 25.2426 | 2.5243e-05 | 0.0047763 | 1.0636e-07 | 0.002032 | 4.5724e-11 | 0.05 | 105000 | 101959.1347 | 101959.1347 | 0.0051399 | 0.08 | 108000 | 2.7262 | 5.3618e-15 | 3228886047.1366
39 | 0.65 | 20 | 29.146 | 4.8577e-07 | 21.1 | 294.1 | 101.3 | 101300 | 2.0125e-05 | 25.9604 | 2.596e-05 | 0.0047763 | 1.0938e-07 | 0.002032 | 4.5724e-11 | 0.05 | 105000 | 101873.3152 | 101873.3152 | 0.0051399 | 0.08 | 108000 | 2.8037 | 5.5189e-15 | 3323505727.6761
42 | 0.7 | 20 | 29.146 | 4.8577e-07 | 21.1 | 294.1 | 101.3 | 101300 | 2.0125e-05 | 24.6238 | 2.4624e-05 | 0.0047763 | 1.0375e-07 | 0.002032 | 4.5724e-11 | 0.05 | 105000 | 102033.1461 | 102033.1461 | 0.0051399 | 0.08 | 108000 | 2.6594 | 5.2266e-15 | 3147444332.1492
45 | 0.75 | 20 | 29.146 | 4.8577e-07 | 21.1 | 294.1 | 101.3 | 101300 | 2.0125e-05 | 21.3069 | 2.1307e-05 | 0.0047763 | 8.9776e-08 | 0.002032 | 4.5724e-11 | 0.05 | 105000 | 102430.3047 | 102430.3047 | 0.0051399 | 0.08 | 108000 | 2.3011 | 4.505e-15 | 2712912519.2026
48 | 0.8 | 20 | 29.146 | 4.8577e-07 | 21.1 | 294.1 | 101.3 | 101300 | 2.0125e-05 | 31.505 | 3.1505e-05 | 0.0047763 | 1.3275e-07 | 0.002032 | 4.5724e-11 | 0.05 | 105000 | 101211.6505 | 101211.6505 | 0.0051399 | 0.08 | 108000 | 3.4025 | 6.7415e-15 | 4059723907.1813
51 | 0.85 | 20 | 29.146 | 4.8577e-07 | 21.1 | 294.1 | 101.3 | 101300 | 2.0125e-05 | 30.3416 | 3.0342e-05 | 0.0047763 | 1.2784e-07 | 0.002032 | 4.5724e-11 | 0.05 | 105000 | 101350.3032 | 101350.3032 | 0.0051399 | 0.08 | 108000 | 3.2769 | 6.4837e-15 | 3904458813.4016
54 | 0.9 | 20 | 29.146 | 4.8577e-07 | 21.1 | 294.1 | 101.3 | 101300 | 2.0125e-05 | 34.401 | 3.4401e-05 | 0.0047763 | 1.4495e-07 | 0.002032 | 4.5724e-11 | 0.05 | 105000 | 100866.906 | 100866.906 | 0.0051399 | 0.08 | 108000 | 3.7153 | 7.3864e-15 | 4448072368.3692
57 | 0.95 | 20 | 29.146 | 4.8577e-07 | 21.1 | 294.1 | 101.3 | 101300 | 2.0125e-05 | 33.0891 | 3.3089e-05 | 0.0047763 | 1.3942e-07 | 0.002032 | 4.5724e-11 | 0.05 | 105000 | 101022.9994 | 101022.9994 | 0.0051399 | 0.08 | 108000 | 3.5736 | 7.0937e-15 | 4271828222.0124
60 | 1 | 20 | 29.146 | 4.8577e-07 | 21.1 | 294.1 | 101.3 | 101300 | 2.0125e-05 | 33.8317 | 3.3832e-05 | 0.0047763 | 1.4255e-07 | 0.002032 | 4.5724e-11 | 0.05 | 105000 | 100934.6298 | 100934.6298 | 0.0051399 | 0.08 | 108000 | 3.6538 | 7.2593e-15 | 4371522687.4532
63 | 1.05 | 20 | 29.146 | 4.8577e-07 | 21.1 | 294.1 | 101.3 | 101300 | 2.0125e-05 | 40.1188 | 4.0119e-05 | 0.0047763 | 1.6904e-07 | 0.002032 | 4.5724e-11 | 0.05 | 105000 | 100187.9833 | 100187.9833 | 0.0051399 | 0.08 | 108000 | 4.3328 | 8.6725e-15 | 5222576555.4395
66 | 1.1 | 20 | 29.146 | 4.8577e-07 | 21.1 | 294.1 | 101.3 | 101300 | 2.0125e-05 | 37.4208 | 3.7421e-05 | 0.0047763 | 1.5767e-07 | 0.002032 | 4.5724e-11 | 0.05 | 105000 | 100508.0551 | 100508.0551 | 0.0051399 | 0.08 | 108000 | 4.0414 | 8.0635e-15 | 4855826653.3032
69 | 1.15 | 20 | 29.146 | 4.8577e-07 | 21.1 | 294.1 | 101.3 | 101300 | 2.0125e-05 | 47.9158 | 4.7916e-05 | 0.0047763 | 2.0189e-07 | 0.002032 | 4.5724e-11 | 0.05 | 105000 | 99265.8745 | 99265.8745 | 0.0051399 | 0.08 | 108000 | 5.1749 | 1.0454e-14 | 6295574872.5303
72 | 1.2 | 20 | 29.146 | 4.8577e-07 | 21.1 | 294.1 | 101.3 | 101300 | 2.0125e-05 | 42.0248 | 4.2025e-05 | 0.0047763 | 1.7707e-07 | 0.002032 | 4.5724e-11 | 0.05 | 105000 | 99962.1853 | 99962.1853 | 0.0051399 | 0.08 | 108000 | 4.5387 | 9.105e-15 | 5483056815.4131
75 | 1.25 | 20 | 29.146 | 4.8577e-07 | 21.1 | 294.1 | 101.3 | 101300 | 2.0125e-05 | 37.6931 | 3.7693e-05 | 0.0047763 | 1.5882e-07 | 0.002032 | 4.5724e-11 | 0.05 | 105000 | 100475.7311 | 100475.7311 | 0.0051399 | 0.08 | 108000 | 4.0709 | 8.1248e-15 | 4892733134.3288
78 | 1.3 | 20 | 29.146 | 4.8577e-07 | 21.1 | 294.1 | 101.3 | 101300 | 2.0125e-05 | 44.6238 | 4.4624e-05 | 0.0047763 | 1.8802e-07 | 0.002032 | 4.5724e-11 | 0.05 | 105000 | 99654.6893 | 99654.6893 | 0.0051399 | 0.08 | 108000 | 4.8194 | 9.698e-15 | 5840137233.9802
81 | 1.35 | 20 | 29.146 | 4.8577e-07 | 21.1 | 294.1 | 101.3 | 101300 | 2.0125e-05 | 45.9109 | 4.5911e-05 | 0.0047763 | 1.9344e-07 | 0.002032 | 4.5724e-11 | 0.05 | 105000 | 99502.581 | 99502.581 | 0.0051399 | 0.08 | 108000 | 4.9584 | 9.993e-15 | 6017784379.3612
84 | 1.4 | 20 | 29.146 | 4.8577e-07 | 21.1 | 294.1 | 101.3 | 101300 | 2.0125e-05 | 38.3614 | 3.8361e-05 | 0.0047763 | 1.6164e-07 | 0.002032 | 4.5724e-11 | 0.05 | 105000 | 100396.4125 | 100396.4125 | 0.0051399 | 0.08 | 108000 | 4.143 | 8.2754e-15 | 4983421527.4116
87 | 1.45 | 20 | 29.146 | 4.8577e-07 | 21.1 | 294.1 | 101.3 | 101300 | 2.0125e-05 | 45.4653 | 4.5465e-05 | 0.0047763 | 1.9157e-07 | 0.002032 | 4.5724e-11 | 0.05 | 105000 | 99555.2207 | 99555.2207 | 0.0051399 | 0.08 | 108000 | 4.9103 | 9.8908e-15 | 5956230432.5491
90 | 1.5 | 20 | 29.146 | 4.8577e-07 | 21.1 | 294.1 | 101.3 | 101300 | 2.0125e-05 | 39.5 | 3.95e-05 | 0.0047763 | 1.6643e-07 | 0.002032 | 4.5724e-11 | 0.05 | 105000 | 100261.3492 | 100261.3492 | 0.0051399 | 0.08 | 108000 | 4.266 | 8.5325e-15 | 5138254777.6164
93 | 1.55 | 20 | 29.146 | 4.8577e-07 | 21.1 | 294.1 | 101.3 | 101300 | 2.0125e-05 | 44.8713 | 4.4871e-05 | 0.0047763 | 1.8906e-07 | 0.002032 | 4.5724e-11 | 0.05 | 105000 | 99625.4287 | 99625.4287 | 0.0051399 | 0.08 | 108000 | 4.8461 | 9.7547e-15 | 5874258508.7829
96 | 1.6 | 20 | 29.146 | 4.8577e-07 | 21.1 | 294.1 | 101.3 | 101300 | 2.0125e-05 | 48.1634 | 4.8163e-05 | 0.0047763 | 2.0294e-07 | 0.002032 | 4.5724e-11 | 0.05 | 105000 | 99236.671 | 99236.671 | 0.0051399 | 0.08 | 108000 | 5.2016 | 1.0511e-14 | 6329960739.4468
99 | 1.65 | 20 | 29.146 | 4.8577e-07 | 21.1 | 294.1 | 101.3 | 101300 | 2.0125e-05 | 43.4356 | 4.3436e-05 | 0.0047763 | 1.8302e-07 | 0.002032 | 4.5724e-11 | 0.05 | 105000 | 99795.2001 | 99795.2001 | 0.0051399 | 0.08 | 108000 | 4.691 | 9.4265e-15 | 5676630508.2957
102 | 1.7 | 20 | 29.146 | 4.8577e-07 | 21.1 | 294.1 | 101.3 | 101300 | 2.0125e-05 | 48.3366 | 4.8337e-05 | 0.0047763 | 2.0367e-07 | 0.002032 | 4.5724e-11 | 0.05 | 105000 | 99216.2311 | 99216.2311 | 0.0051399 | 0.08 | 108000 | 5.2204 | 1.0551e-14 | 6354042738.4497
105 | 1.75 | 20 | 29.146 | 4.8577e-07 | 21.1 | 294.1 | 101.3 | 101300 | 2.0125e-05 | 39.9208 | 3.9921e-05 | 0.0047763 | 1.6821e-07 | 0.002032 | 4.5724e-11 | 0.05 | 105000 | 100211.4575 | 100211.4575 | 0.0051399 | 0.08 | 108000 | 4.3114 | 8.6277e-15 | 5195580292.1319
108 | 1.8 | 20 | 29.146 | 4.8577e-07 | 21.1 | 294.1 | 101.3 | 101300 | 2.0125e-05 | 44.599 | 4.4599e-05 | 0.0047763 | 1.8792e-07 | 0.002032 | 4.5724e-11 | 0.05 | 105000 | 99657.6156 | 99657.6156 | 0.0051399 | 0.08 | 108000 | 4.8167 | 9.6923e-15 | 5836726195.7436
111 | 1.85 | 20 | 29.146 | 4.8577e-07 | 21.1 | 294.1 | 101.3 | 101300 | 2.0125e-05 | 44.8465 | 4.4847e-05 | 0.0047763 | 1.8896e-07 | 0.002032 | 4.5724e-11 | 0.05 | 105000 | 99628.3546 | 99628.3546 | 0.0051399 | 0.08 | 108000 | 4.8434 | 9.749e-15 | 5870845489.9074
114 | 1.9 | 20 | 29.146 | 4.8577e-07 | 21.1 | 294.1 | 101.3 | 101300 | 2.0125e-05 | 44.5495 | 4.455e-05 | 0.0047763 | 1.8771e-07 | 0.002032 | 4.5724e-11 | 0.05 | 105000 | 99663.4684 | 99663.4684 | 0.0051399 | 0.08 | 108000 | 4.8113 | 9.681e-15 | 5829904713.2339
117 | 1.95 | 20 | 29.146 | 4.8577e-07 | 21.1 | 294.1 | 101.3 | 101300 | 2.0125e-05 | 47.5941 | 4.7594e-05 | 0.0047763 | 2.0054e-07 | 0.002032 | 4.5724e-11 | 0.05 | 105000 | 99303.8454 | 99303.8454 | 0.0051399 | 0.08 | 108000 | 5.1402 | 1.038e-14 | 6250903106.1274
120 | 2 | 20 | 29.146 | 4.8577e-07 | 21.1 | 294.1 | 101.3 | 101300 | 2.0125e-05 | 43.6832 | 4.3683e-05 | 0.0047763 | 1.8406e-07 | 0.002032 | 4.5724e-11 | 0.05 | 105000 | 99765.9189 | 99765.9189 | 0.0051399 | 0.08 | 108000 | 4.7178 | 9.483e-15 | 5710656859.4731
123 | 2.05 | 20 | 29.146 | 4.8577e-07 | 21.1 | 294.1 | 101.3 | 101300 | 2.0125e-05 | 42.5941 | 4.2594e-05 | 0.0047763 | 1.7947e-07 | 0.002032 | 4.5724e-11 | 0.05 | 105000 | 99894.7885 | 99894.7885 | 0.0051399 | 0.08 | 108000 | 4.6002 | 9.2346e-15 | 5561088476.8568
126 | 2.1 | 20 | 29.146 | 4.8577e-07 | 21.1 | 294.1 | 101.3 | 101300 | 2.0125e-05 | 46.505 | 4.6505e-05 | 0.0047763 | 1.9595e-07 | 0.002032 | 4.5724e-11 | 0.05 | 105000 | 99432.4163 | 99432.4163 | 0.0051399 | 0.08 | 108000 | 5.0225 | 1.0129e-14 | 6099956458.9185
129 | 2.15 | 20 | 29.146 | 4.8577e-07 | 21.1 | 294.1 | 101.3 | 101300 | 2.0125e-05 | 40.6386 | 4.0639e-05 | 0.0047763 | 1.7123e-07 | 0.002032 | 4.5724e-11 | 0.05 | 105000 | 100126.3768 | 100126.3768 | 0.0051399 | 0.08 | 108000 | 4.389 | 8.7903e-15 | 5293501338.2254
132 | 2.2 | 20 | 29.146 | 4.8577e-07 | 21.1 | 294.1 | 101.3 | 101300 | 2.0125e-05 | 41.1089 | 4.1109e-05 | 0.0047763 | 1.7321e-07 | 0.002032 | 4.5724e-11 | 0.05 | 105000 | 100070.6539 | 100070.6539 | 0.0051399 | 0.08 | 108000 | 4.4398 | 8.897e-15 | 5357745825.2714
135 | 2.25 | 20 | 29.146 | 4.8577e-07 | 21.1 | 294.1 | 101.3 | 101300 | 2.0125e-05 | 41.3069 | 4.1307e-05 | 0.0047763 | 1.7405e-07 | 0.002032 | 4.5724e-11 | 0.05 | 105000 | 100047.1962 | 100047.1962 | 0.0051399 | 0.08 | 108000 | 4.4611 | 8.9419e-15 | 5384817316.0697
138 | 2.3 | 20 | 29.146 | 4.8577e-07 | 21.1 | 294.1 | 101.3 | 101300 | 2.0125e-05 | 36.8762 | 3.6876e-05 | 0.0047763 | 1.5538e-07 | 0.002032 | 4.5724e-11 | 0.05 | 105000 | 100572.7187 | 100572.7187 | 0.0051399 | 0.08 | 108000 | 3.9826 | 7.941e-15 | 4782084187.4887
141 | 2.35 | 20 | 29.146 | 4.8577e-07 | 21.1 | 294.1 | 101.3 | 101300 | 2.0125e-05 | 46.5792 | 4.6579e-05 | 0.0047763 | 1.9626e-07 | 0.002032 | 4.5724e-11 | 0.05 | 105000 | 99423.6475 | 99423.6475 | 0.0051399 | 0.08 | 108000 | 5.0306 | 1.0147e-14 | 6110236024.633
144 | 2.4 | 20 | 29.146 | 4.8577e-07 | 21.1 | 294.1 | 101.3 | 101300 | 2.0125e-05 | 42.5693 | 4.2569e-05 | 0.0047763 | 1.7937e-07 | 0.002032 | 4.5724e-11 | 0.05 | 105000 | 99897.7183 | 99897.7183 | 0.0051399 | 0.08 | 108000 | 4.5975 | 9.229e-15 | 5557693630.739
147 | 2.45 | 20 | 29.146 | 4.8577e-07 | 21.1 | 294.1 | 101.3 | 101300 | 2.0125e-05 | 46.9752 | 4.6975e-05 | 0.0047763 | 1.9793e-07 | 0.002032 | 4.5724e-11 | 0.05 | 105000 | 99376.8869 | 99376.8869 | 0.0051399 | 0.08 | 108000 | 5.0733 | 1.0238e-14 | 6165090637.7053
150 | 2.5 | 20 | 29.146 | 4.8577e-07 | 21.1 | 294.1 | 101.3 | 101300 | 2.0125e-05 | 45.4901 | 4.549e-05 | 0.0047763 | 1.9167e-07 | 0.002032 | 4.5724e-11 | 0.05 | 105000 | 99552.2959 | 99552.2959 | 0.0051399 | 0.08 | 108000 | 4.9129 | 9.8965e-15 | 5959648408.7367
153 | 2.55 | 20 | 29.146 | 4.8577e-07 | 21.1 | 294.1 | 101.3 | 101300 | 2.0125e-05 | 45.2673 | 4.5267e-05 | 0.0047763 | 1.9073e-07 | 0.002032 | 4.5724e-11 | 0.05 | 105000 | 99578.6206 | 99578.6206 | 0.0051399 | 0.08 | 108000 | 4.8889 | 9.8454e-15 | 5928893766.1269
156 | 2.6 | 20 | 29.146 | 4.8577e-07 | 21.1 | 294.1 | 101.3 | 101300 | 2.0125e-05 | 42.4703 | 4.247e-05 | 0.0047763 | 1.7895e-07 | 0.002032 | 4.5724e-11 | 0.05 | 105000 | 99909.438 | 99909.438 | 0.0051399 | 0.08 | 108000 | 4.5868 | 9.2064e-15 | 5544116215.3958
159 | 2.65 | 20 | 29.146 | 4.8577e-07 | 21.1 | 294.1 | 101.3 | 101300 | 2.0125e-05 | 49.1782 | 4.9178e-05 | 0.0047763 | 2.0721e-07 | 0.002032 | 4.5724e-11 | 0.05 | 105000 | 99116.9816 | 99116.9816 | 0.0051399 | 0.08 | 108000 | 5.3112 | 1.0746e-14 | 6471151912.5247
162 | 2.7 | 20 | 29.146 | 4.8577e-07 | 21.1 | 294.1 | 101.3 | 101300 | 2.0125e-05 | 47.8168 | 4.7817e-05 | 0.0047763 | 2.0148e-07 | 0.002032 | 4.5724e-11 | 0.05 | 105000 | 99277.5571 | 99277.5571 | 0.0051399 | 0.08 | 108000 | 5.1642 | 1.0431e-14 | 6281826119.4896
165 | 2.75 | 20 | 29.146 | 4.8577e-07 | 21.1 | 294.1 | 101.3 | 101300 | 2.0125e-05 | 50.1188 | 5.0119e-05 | 0.0047763 | 2.1118e-07 | 0.002032 | 4.5724e-11 | 0.05 | 105000 | 99006.1145 | 99006.1145 | 0.0051399 | 0.08 | 108000 | 5.4128 | 1.0964e-14 | 6602312839.8509
168 | 2.8 | 20 | 29.146 | 4.8577e-07 | 21.1 | 294.1 | 101.3 | 101300 | 2.0125e-05 | 38.4604 | 3.846e-05 | 0.0047763 | 1.6205e-07 | 0.002032 | 4.5724e-11 | 0.05 | 105000 | 100384.6643 | 100384.6643 | 0.0051399 | 0.08 | 108000 | 4.1537 | 8.2977e-15 | 4996868912.4984
171 | 2.85 | 20 | 29.146 | 4.8577e-07 | 21.1 | 294.1 | 101.3 | 101300 | 2.0125e-05 | 40.7871 | 4.0787e-05 | 0.0047763 | 1.7186e-07 | 0.002032 | 4.5724e-11 | 0.05 | 105000 | 100108.7784 | 100108.7784 | 0.0051399 | 0.08 | 108000 | 4.405 | 8.8239e-15 | 5313781425.9971
174 | 2.9 | 20 | 29.146 | 4.8577e-07 | 21.1 | 294.1 | 101.3 | 101300 | 2.0125e-05 | 57.5198 | 5.752e-05 | 0.0047763 | 2.4236e-07 | 0.002032 | 4.5724e-11 | 0.05 | 105000 | 98135.93 | 98135.93 | 0.0051399 | 0.08 | 108000 | 6.2121 | 1.2694e-14 | 7644523791.6089
177 | 2.95 | 20 | 29.146 | 4.8577e-07 | 21.1 | 294.1 | 101.3 | 101300 | 2.0125e-05 | 47.6188 | 4.7619e-05 | 0.0047763 | 2.0064e-07 | 0.002032 | 4.5724e-11 | 0.05 | 105000 | 99300.9243 | 99300.9243 | 0.0051399 | 0.08 | 108000 | 5.1428 | 1.0386e-14 | 6254338198.0123
180 | 3 | 20 | 29.146 | 4.8577e-07 | 21.1 | 294.1 | 101.3 | 101300 | 2.0125e-05 | 45.6634 | 4.5663e-05 | 0.0047763 | 1.924e-07 | 0.002032 | 4.5724e-11 | 0.05 | 105000 | 99531.8236 | 99531.8236 | 0.0051399 | 0.08 | 108000 | 4.9316 | 9.9362e-15 | 5983579799.7315
[24 empty] | 9.7385e-15 | 5864515358.5536

## 550C_5 mm Flibe_coated+dewar_1
Time (min) | Time (h) | Sweep gas flow rate N2 equivalent (std. ml/min) | Sweep gas flow rate Ar equivalent (std. ml/min) | Sweep gas flow rate Q (std. m3/s) | Temp of sweep gas for standard condition (DegC) | Temp of sweep gas for standard condition, T (K) | Pressure of sweep gas for standard condition (kPa-a) | Pressure of sweep gas for standard condition, P (Pa) | mol/s for sweep gas (n) | Measured PPM by GC | Mole fraction of H2 in Ar (C) | Area of layer, A (m2) | Permeation flux J (mol/m2-s) | Thickness of Ni membrane, LNi (m) | Avg. 1D Permeability of Ni membrane at 550C established from dry runs ØNi (mol/m.s.Pa^0.5) | Upstream volume total pressure (bar-g) | Upstream volume H2 pressure due to partial Ar displacement through dilution purging Pup(Pa) | H2 pressure at the Ni-FLiBe interface (Pa) | Effective upstream H2 pressure for FLiBe layer Pup, FLiBe(Pa) | Thickness of salt layer at 550C, LFLiBe (m) | Downstream total pressure (bar-g) | Downstream total pressure (Pa) | Downstream H2 pressure Pdown, FLiBe (Pa) | 1D Permeability, ØFLiBe 1D (= J.LFLiBe/(Pup, FLiBe - Pdown, FLiBe)) (mol/m.s.Pa) | 1D Permeability, ØFLiBe 1D (= J.LFLiBe/(Pup, FLiBe - Pdown, FLiBe)) (H2/m.s.Pa)
0 | 0 | 20 | 29.146 | 4.8577e-07 | 21.1 | 294.1 | 101.3 | 101300 | 2.0125e-05 | 18.0644 | 1.8064e-05 | 0.0047763 | 7.6114e-08 | 0.002032 | 7.084e-11 |  | 100000 | 98623.9487 | 98623.9487 | 0.005194 | 0.13 | 113000 | 2.0413 | 4.0086e-15 | 2413988937.2588
3 | 0.05 | 20 | 29.146 | 4.8577e-07 | 21.1 | 294.1 | 101.3 | 101300 | 2.0125e-05 | 11.1584 | 1.1158e-05 | 0.0047763 | 4.7016e-08 | 0.002032 | 7.084e-11 | 0.1 | 110000 | 109107.2519 | 109107.2519 | 0.005194 | 0.13 | 113000 | 1.2609 | 2.2382e-15 | 1347845532.4352
6 | 0.1 | 20 | 29.146 | 4.8577e-07 | 21.1 | 294.1 | 101.3 | 101300 | 2.0125e-05 | 12.1733 | 1.2173e-05 | 0.0047763 | 5.1292e-08 | 0.002032 | 7.084e-11 | 0.1 | 110000 | 109026.2374 | 109026.2374 | 0.005194 | 0.13 | 113000 | 1.3756 | 2.4436e-15 | 1471525504.7381
9 | 0.15 | 20 | 29.146 | 4.8577e-07 | 21.1 | 294.1 | 101.3 | 101300 | 2.0125e-05 | 20.6139 | 2.0614e-05 | 0.0047763 | 8.6856e-08 | 0.002032 | 7.084e-11 | 0.1 | 110000 | 108353.5999 | 108353.5999 | 0.005194 | 0.13 | 113000 | 2.3294 | 4.1636e-15 | 2507330147.0454
12 | 0.2 | 20 | 29.146 | 4.8577e-07 | 21.1 | 294.1 | 101.3 | 101300 | 2.0125e-05 | 10.7376 | 1.0738e-05 | 0.0047763 | 4.5243e-08 | 0.002032 | 7.084e-11 | 0.1 | 110000 | 109140.852 | 109140.852 | 0.005194 | 0.13 | 113000 | 1.2134 | 2.1531e-15 | 1296617414.4617
15 | 0.25 | 20 | 29.146 | 4.8577e-07 | 21.1 | 294.1 | 101.3 | 101300 | 2.0125e-05 | 12.8911 | 1.2891e-05 | 0.0047763 | 5.4316e-08 | 0.002032 | 7.084e-11 | 0.1 | 110000 | 108968.9526 | 108968.9526 | 0.005194 | 0.13 | 113000 | 1.4567 | 2.589e-15 | 1559117401.5635
18 | 0.3 | 20 | 29.146 | 4.8577e-07 | 21.1 | 294.1 | 101.3 | 101300 | 2.0125e-05 | 17.5693 | 1.7569e-05 | 0.0047763 | 7.4028e-08 | 0.002032 | 7.084e-11 | 0.1 | 110000 | 108595.9828 | 108595.9828 | 0.005194 | 0.13 | 113000 | 1.9853 | 3.5407e-15 | 2132234611.7959
21 | 0.35 | 20 | 29.146 | 4.8577e-07 | 21.1 | 294.1 | 101.3 | 101300 | 2.0125e-05 | 14.9703 | 1.497e-05 | 0.0047763 | 6.3077e-08 | 0.002032 | 7.084e-11 | 0.1 | 110000 | 108803.1093 | 108803.1093 | 0.005194 | 0.13 | 113000 | 1.6916 | 3.0112e-15 | 1813351694.2131
24 | 0.4 | 20 | 29.146 | 4.8577e-07 | 21.1 | 294.1 | 101.3 | 101300 | 2.0125e-05 | 18.5594 | 1.8559e-05 | 0.0047763 | 7.82e-08 | 0.002032 | 7.084e-11 | 0.1 | 110000 | 108517.1294 | 108517.1294 | 0.005194 | 0.13 | 113000 | 2.0972 | 3.743e-15 | 2254033398.225
27 | 0.45 | 20 | 29.146 | 4.8577e-07 | 21.1 | 294.1 | 101.3 | 101300 | 2.0125e-05 | 14.5743 | 1.4574e-05 | 0.0047763 | 6.1408e-08 | 0.002032 | 7.084e-11 | 0.1 | 110000 | 108834.6888 | 108834.6888 | 0.005194 | 0.13 | 113000 | 1.6469 | 2.9307e-15 | 1764866451.187
30 | 0.5 | 20 | 29.146 | 4.8577e-07 | 21.1 | 294.1 | 101.3 | 101300 | 2.0125e-05 | 21.802 | 2.1802e-05 | 0.0047763 | 9.1862e-08 | 0.002032 | 7.084e-11 | 0.1 | 110000 | 108259.0849 | 108259.0849 | 0.005194 | 0.13 | 113000 | 2.4636 | 4.4074e-15 | 2654163373.0085
33 | 0.55 | 20 | 29.146 | 4.8577e-07 | 21.1 | 294.1 | 101.3 | 101300 | 2.0125e-05 | 25.4901 | 2.549e-05 | 0.0047763 | 1.074e-07 | 0.002032 | 7.084e-11 | 0.1 | 110000 | 107965.9573 | 107965.9573 | 0.005194 | 0.13 | 113000 | 2.8804 | 5.167e-15 | 3111590582.965
36 | 0.6 | 20 | 29.146 | 4.8577e-07 | 21.1 | 294.1 | 101.3 | 101300 | 2.0125e-05 | 27.5198 | 2.752e-05 | 0.0047763 | 1.1595e-07 | 0.002032 | 7.084e-11 | 0.1 | 110000 | 107804.8082 | 107804.8082 | 0.005194 | 0.13 | 113000 | 3.1097 | 5.5868e-15 | 3364386489.7409
39 | 0.65 | 20 | 29.146 | 4.8577e-07 | 21.1 | 294.1 | 101.3 | 101300 | 2.0125e-05 | 32.2228 | 3.2223e-05 | 0.0047763 | 1.3577e-07 | 0.002032 | 7.084e-11 | 0.1 | 110000 | 107431.8767 | 107431.8767 | 0.005194 | 0.13 | 113000 | 3.6412 | 6.5643e-15 | 3953034811.7913
42 | 0.7 | 20 | 29.146 | 4.8577e-07 | 21.1 | 294.1 | 101.3 | 101300 | 2.0125e-05 | 29.9208 | 2.9921e-05 | 0.0047763 | 1.2607e-07 | 0.002032 | 7.084e-11 | 0.1 | 110000 | 107614.3361 | 107614.3361 | 0.005194 | 0.13 | 113000 | 3.381 | 6.085e-15 | 3664399199.9312
45 | 0.75 | 20 | 29.146 | 4.8577e-07 | 21.1 | 294.1 | 101.3 | 101300 | 2.0125e-05 | 38.1386 | 3.8139e-05 | 0.0047763 | 1.607e-07 | 0.002032 | 7.084e-11 | 0.1 | 110000 | 106963.6856 | 106963.6856 | 0.005194 | 0.13 | 113000 | 4.3097 | 7.8035e-15 | 4699289749.2893
48 | 0.8 | 20 | 29.146 | 4.8577e-07 | 21.1 | 294.1 | 101.3 | 101300 | 2.0125e-05 | 39.0792 | 3.9079e-05 | 0.0047763 | 1.6466e-07 | 0.002032 | 7.084e-11 | 0.1 | 110000 | 106889.3394 | 106889.3394 | 0.005194 | 0.13 | 113000 | 4.416 | 8.0016e-15 | 4818540143.0662
51 | 0.85 | 20 | 29.146 | 4.8577e-07 | 21.1 | 294.1 | 101.3 | 101300 | 2.0125e-05 | 34.1287 | 3.4129e-05 | 0.0047763 | 1.438e-07 | 0.002032 | 7.084e-11 | 0.1 | 110000 | 107280.9252 | 107280.9252 | 0.005194 | 0.13 | 113000 | 3.8565 | 6.9624e-15 | 4192752155.6937
54 | 0.9 | 20 | 29.146 | 4.8577e-07 | 21.1 | 294.1 | 101.3 | 101300 | 2.0125e-05 | 36.2574 | 3.6257e-05 | 0.0047763 | 1.5277e-07 | 0.002032 | 7.084e-11 | 0.1 | 110000 | 107112.4556 | 107112.4556 | 0.005194 | 0.13 | 113000 | 4.0971 | 7.4083e-15 | 4461283088.0048
57 | 0.95 | 20 | 29.146 | 4.8577e-07 | 21.1 | 294.1 | 101.3 | 101300 | 2.0125e-05 | 40.8119 | 4.0812e-05 | 0.0047763 | 1.7196e-07 | 0.002032 | 7.084e-11 | 0.1 | 110000 | 106752.4535 | 106752.4535 | 0.005194 | 0.13 | 113000 | 4.6117 | 8.3671e-15 | 5038644174.0589
60 | 1 | 20 | 29.146 | 4.8577e-07 | 21.1 | 294.1 | 101.3 | 101300 | 2.0125e-05 | 44.3267 | 4.4327e-05 | 0.0047763 | 1.8677e-07 | 0.002032 | 7.084e-11 | 0.1 | 110000 | 106475.0401 | 106475.0401 | 0.005194 | 0.13 | 113000 | 5.0089 | 9.1114e-15 | 5486868080.3619
63 | 1.05 | 20 | 29.146 | 4.8577e-07 | 21.1 | 294.1 | 101.3 | 101300 | 2.0125e-05 | 42.5941 | 4.2594e-05 | 0.0047763 | 1.7947e-07 | 0.002032 | 7.084e-11 | 0.1 | 110000 | 106611.7481 | 106611.7481 | 0.005194 | 0.13 | 113000 | 4.8131 | 8.744e-15 | 5265622909.15
66 | 1.1 | 20 | 29.146 | 4.8577e-07 | 21.1 | 294.1 | 101.3 | 101300 | 2.0125e-05 | 40.8119 | 4.0812e-05 | 0.0047763 | 1.7196e-07 | 0.002032 | 7.084e-11 | 0.1 | 110000 | 106752.4535 | 106752.4535 | 0.005194 | 0.13 | 113000 | 4.6117 | 8.3671e-15 | 5038644174.0589
69 | 1.15 | 20 | 29.146 | 4.8577e-07 | 21.1 | 294.1 | 101.3 | 101300 | 2.0125e-05 | 45.2426 | 4.5243e-05 | 0.0047763 | 1.9063e-07 | 0.002032 | 7.084e-11 | 0.1 | 110000 | 106402.8156 | 106402.8156 | 0.005194 | 0.13 | 113000 | 5.1124 | 9.3059e-15 | 5604040100.2612
72 | 1.2 | 20 | 29.146 | 4.8577e-07 | 21.1 | 294.1 | 101.3 | 101300 | 2.0125e-05 | 48.8069 | 4.8807e-05 | 0.0047763 | 2.0565e-07 | 0.002032 | 7.084e-11 | 0.1 | 110000 | 106121.9589 | 106121.9589 | 0.005194 | 0.13 | 113000 | 5.5152 | 1.0066e-14 | 6061568109.1993
75 | 1.25 | 20 | 29.146 | 4.8577e-07 | 21.1 | 294.1 | 101.3 | 101300 | 2.0125e-05 | 51.703 | 5.1703e-05 | 0.0047763 | 2.1785e-07 | 0.002032 | 7.084e-11 | 0.1 | 110000 | 105894.0362 | 105894.0362 | 0.005194 | 0.13 | 113000 | 5.8424 | 1.0686e-14 | 6435082705.7205
78 | 1.3 | 20 | 29.146 | 4.8577e-07 | 21.1 | 294.1 | 101.3 | 101300 | 2.0125e-05 | 49.8218 | 4.9822e-05 | 0.0047763 | 2.0992e-07 | 0.002032 | 7.084e-11 | 0.1 | 110000 | 106042.0607 | 106042.0607 | 0.005194 | 0.13 | 113000 | 5.6299 | 1.0283e-14 | 6192276452.212
81 | 1.35 | 20 | 29.146 | 4.8577e-07 | 21.1 | 294.1 | 101.3 | 101300 | 2.0125e-05 | 50.2426 | 5.0243e-05 | 0.0047763 | 2.117e-07 | 0.002032 | 7.084e-11 | 0.1 | 110000 | 106008.9409 | 106008.9409 | 0.005194 | 0.13 | 113000 | 5.6774 | 1.0373e-14 | 6246529944.4412
84 | 1.4 | 20 | 29.146 | 4.8577e-07 | 21.1 | 294.1 | 101.3 | 101300 | 2.0125e-05 | 51.6535 | 5.1653e-05 | 0.0047763 | 2.1764e-07 | 0.002032 | 7.084e-11 | 0.1 | 110000 | 105897.9302 | 105897.9302 | 0.005194 | 0.13 | 113000 | 5.8368 | 1.0675e-14 | 6428684438.4939
87 | 1.45 | 20 | 29.146 | 4.8577e-07 | 21.1 | 294.1 | 101.3 | 101300 | 2.0125e-05 | 56.4802 | 5.648e-05 | 0.0047763 | 2.3798e-07 | 0.002032 | 7.084e-11 | 0.1 | 110000 | 105518.5965 | 105518.5965 | 0.005194 | 0.13 | 113000 | 6.3823 | 1.1715e-14 | 7054717914.8058
90 | 1.5 | 20 | 29.146 | 4.8577e-07 | 21.1 | 294.1 | 101.3 | 101300 | 2.0125e-05 | 53.2129 | 5.3213e-05 | 0.0047763 | 2.2421e-07 | 0.002032 | 7.084e-11 | 0.1 | 110000 | 105775.3018 | 105775.3018 | 0.005194 | 0.13 | 113000 | 6.0131 | 1.101e-14 | 6630454341.3942
93 | 1.55 | 20 | 29.146 | 4.8577e-07 | 21.1 | 294.1 | 101.3 | 101300 | 2.0125e-05 | 45.1931 | 4.5193e-05 | 0.0047763 | 1.9042e-07 | 0.002032 | 7.084e-11 | 0.1 | 110000 | 106406.719 | 106406.719 | 0.005194 | 0.13 | 113000 | 5.1068 | 9.2954e-15 | 5597702437.876
96 | 1.6 | 20 | 29.146 | 4.8577e-07 | 21.1 | 294.1 | 101.3 | 101300 | 2.0125e-05 | 51.5297 | 5.153e-05 | 0.0047763 | 2.1712e-07 | 0.002032 | 7.084e-11 | 0.1 | 110000 | 105907.6657 | 105907.6657 | 0.005194 | 0.13 | 113000 | 5.8229 | 1.0649e-14 | 6412690813.0042
99 | 1.65 | 20 | 29.146 | 4.8577e-07 | 21.1 | 294.1 | 101.3 | 101300 | 2.0125e-05 | 62.9653 | 6.2965e-05 | 0.0047763 | 2.653e-07 | 0.002032 | 7.084e-11 | 0.1 | 110000 | 105009.9991 | 105009.9991 | 0.005194 | 0.13 | 113000 | 7.1151 | 1.3123e-14 | 7902901144.894
102 | 1.7 | 20 | 29.146 | 4.8577e-07 | 21.1 | 294.1 | 101.3 | 101300 | 2.0125e-05 | 59.0545 | 5.9054e-05 | 0.0047763 | 2.4883e-07 | 0.002032 | 7.084e-11 | 0.1 | 110000 | 105316.5634 | 105316.5634 | 0.005194 | 0.13 | 113000 | 6.6732 | 1.2272e-14 | 7390429664.5291
105 | 1.75 | 20 | 29.146 | 4.8577e-07 | 21.1 | 294.1 | 101.3 | 101300 | 2.0125e-05 | 52.1485 | 5.2149e-05 | 0.0047763 | 2.1973e-07 | 0.002032 | 7.084e-11 | 0.1 | 110000 | 105858.9929 | 105858.9929 | 0.005194 | 0.13 | 113000 | 5.8928 | 1.0782e-14 | 6492688127.3611
108 | 1.8 | 20 | 29.146 | 4.8577e-07 | 21.1 | 294.1 | 101.3 | 101300 | 2.0125e-05 | 55.8861 | 5.5886e-05 | 0.0047763 | 2.3548e-07 | 0.002032 | 7.084e-11 | 0.1 | 110000 | 105565.247 | 105565.247 | 0.005194 | 0.13 | 113000 | 6.3151 | 1.1587e-14 | 6977426912.0175
111 | 1.85 | 20 | 29.146 | 4.8577e-07 | 21.1 | 294.1 | 101.3 | 101300 | 2.0125e-05 | 53.3366 | 5.3337e-05 | 0.0047763 | 2.2473e-07 | 0.002032 | 7.084e-11 | 0.1 | 110000 | 105765.5724 | 105765.5724 | 0.005194 | 0.13 | 113000 | 6.027 | 1.1037e-14 | 6646487704.6119
114 | 1.9 | 20 | 29.146 | 4.8577e-07 | 21.1 | 294.1 | 101.3 | 101300 | 2.0125e-05 | 53.6089 | 5.3609e-05 | 0.0047763 | 2.2588e-07 | 0.002032 | 7.084e-11 | 0.1 | 110000 | 105744.1694 | 105744.1694 | 0.005194 | 0.13 | 113000 | 6.0578 | 1.1096e-14 | 6681771405.1358
117 | 1.95 | 20 | 29.146 | 4.8577e-07 | 21.1 | 294.1 | 101.3 | 101300 | 2.0125e-05 | 55.1683 | 5.5168e-05 | 0.0047763 | 2.3245e-07 | 0.002032 | 7.084e-11 | 0.1 | 110000 | 105621.6301 | 105621.6301 | 0.005194 | 0.13 | 113000 | 6.234 | 1.1432e-14 | 6884123949.5955
120 | 2 | 20 | 29.146 | 4.8577e-07 | 21.1 | 294.1 | 101.3 | 101300 | 2.0125e-05 | 57.099 | 5.7099e-05 | 0.0047763 | 2.4059e-07 | 0.002032 | 7.084e-11 | 0.1 | 110000 | 105470.0132 | 105470.0132 | 0.005194 | 0.13 | 113000 | 6.4522 | 1.1849e-14 | 7135301449.3225
123 | 2.05 | 20 | 29.146 | 4.8577e-07 | 21.1 | 294.1 | 101.3 | 101300 | 2.0125e-05 | 53.5594 | 5.3559e-05 | 0.0047763 | 2.2567e-07 | 0.002032 | 7.084e-11 | 0.1 | 110000 | 105748.0607 | 105748.0607 | 0.005194 | 0.13 | 113000 | 6.0522 | 1.1085e-14 | 6675355133.0985
126 | 2.1 | 20 | 29.146 | 4.8577e-07 | 21.1 | 294.1 | 101.3 | 101300 | 2.0125e-05 | 64.7475 | 6.4748e-05 | 0.0047763 | 2.7281e-07 | 0.002032 | 7.084e-11 | 0.1 | 110000 | 104870.4471 | 104870.4471 | 0.005194 | 0.13 | 113000 | 7.3165 | 1.3513e-14 | 8137416221.467
129 | 2.15 | 20 | 29.146 | 4.8577e-07 | 21.1 | 294.1 | 101.3 | 101300 | 2.0125e-05 | 64.2277 | 6.4228e-05 | 0.0047763 | 2.7062e-07 | 0.002032 | 7.084e-11 | 0.1 | 110000 | 104911.1402 | 104911.1402 | 0.005194 | 0.13 | 113000 | 7.2577 | 1.3399e-14 | 8068952182.5608
132 | 2.2 | 20 | 29.146 | 4.8577e-07 | 21.1 | 294.1 | 101.3 | 101300 | 2.0125e-05 | 55.0198 | 5.502e-05 | 0.0047763 | 2.3183e-07 | 0.002032 | 7.084e-11 | 0.1 | 110000 | 105633.2974 | 105633.2974 | 0.005194 | 0.13 | 113000 | 6.2172 | 1.14e-14 | 6864832220.4875
135 | 2.25 | 20 | 29.146 | 4.8577e-07 | 21.1 | 294.1 | 101.3 | 101300 | 2.0125e-05 | 64.1782 | 6.4178e-05 | 0.0047763 | 2.7041e-07 | 0.002032 | 7.084e-11 | 0.1 | 110000 | 104915.0162 | 104915.0162 | 0.005194 | 0.13 | 113000 | 7.2521 | 1.3388e-14 | 8062434540.3577
138 | 2.3 | 20 | 29.146 | 4.8577e-07 | 21.1 | 294.1 | 101.3 | 101300 | 2.0125e-05 | 58.6584 | 5.8658e-05 | 0.0047763 | 2.4716e-07 | 0.002032 | 7.084e-11 | 0.1 | 110000 | 105347.6328 | 105347.6328 | 0.005194 | 0.13 | 113000 | 6.6284 | 1.2186e-14 | 7338698644.1318
141 | 2.35 | 20 | 29.146 | 4.8577e-07 | 21.1 | 294.1 | 101.3 | 101300 | 2.0125e-05 | 53.9307 | 5.3931e-05 | 0.0047763 | 2.2724e-07 | 0.002032 | 7.084e-11 | 0.1 | 110000 | 105718.8777 | 105718.8777 | 0.005194 | 0.13 | 113000 | 6.0942 | 1.1165e-14 | 6723488592.8938
144 | 2.4 | 20 | 29.146 | 4.8577e-07 | 21.1 | 294.1 | 101.3 | 101300 | 2.0125e-05 | 51.8515 | 5.1851e-05 | 0.0047763 | 2.1848e-07 | 0.002032 | 7.084e-11 | 0.1 | 110000 | 105882.3544 | 105882.3544 | 0.005194 | 0.13 | 113000 | 5.8592 | 1.0718e-14 | 6454280309.1504
147 | 2.45 | 20 | 29.146 | 4.8577e-07 | 21.1 | 294.1 | 101.3 | 101300 | 2.0125e-05 | 55.3416 | 5.5342e-05 | 0.0047763 | 2.3318e-07 | 0.002032 | 7.084e-11 | 0.1 | 110000 | 105608.019 | 105608.019 | 0.005194 | 0.13 | 113000 | 6.2536 | 1.1469e-14 | 6906636309.1687
150 | 2.5 | 20 | 29.146 | 4.8577e-07 | 21.1 | 294.1 | 101.3 | 101300 | 2.0125e-05 | 63.8564 | 6.3856e-05 | 0.0047763 | 2.6906e-07 | 0.002032 | 7.084e-11 | 0.1 | 110000 | 104940.2115 | 104940.2115 | 0.005194 | 0.13 | 113000 | 7.2158 | 1.3318e-14 | 8020081485.8713
153 | 2.55 | 20 | 29.146 | 4.8577e-07 | 21.1 | 294.1 | 101.3 | 101300 | 2.0125e-05 | 53.4851 | 5.3485e-05 | 0.0047763 | 2.2536e-07 | 0.002032 | 7.084e-11 | 0.1 | 110000 | 105753.8978 | 105753.8978 | 0.005194 | 0.13 | 113000 | 6.0438 | 1.1069e-14 | 6665731603.2486
156 | 2.6 | 20 | 29.146 | 4.8577e-07 | 21.1 | 294.1 | 101.3 | 101300 | 2.0125e-05 | 60.3663 | 6.0366e-05 | 0.0047763 | 2.5435e-07 | 0.002032 | 7.084e-11 | 0.1 | 110000 | 105213.6788 | 105213.6788 | 0.005194 | 0.13 | 113000 | 6.8214 | 1.2557e-14 | 7562004866.8024
159 | 2.65 | 20 | 29.146 | 4.8577e-07 | 21.1 | 294.1 | 101.3 | 101300 | 2.0125e-05 | 55.5396 | 5.554e-05 | 0.0047763 | 2.3402e-07 | 0.002032 | 7.084e-11 | 0.1 | 110000 | 105592.4645 | 105592.4645 | 0.005194 | 0.13 | 113000 | 6.276 | 1.1512e-14 | 6932371766.9163
162 | 2.7 | 20 | 29.146 | 4.8577e-07 | 21.1 | 294.1 | 101.3 | 101300 | 2.0125e-05 | 54.401 | 5.4401e-05 | 0.0047763 | 2.2922e-07 | 0.002032 | 7.084e-11 | 0.1 | 110000 | 105681.9183 | 105681.9183 | 0.005194 | 0.13 | 113000 | 6.1473 | 1.1266e-14 | 6784495489.4712
165 | 2.75 | 20 | 29.146 | 4.8577e-07 | 21.1 | 294.1 | 101.3 | 101300 | 2.0125e-05 | 62.5446 | 6.2545e-05 | 0.0047763 | 2.6353e-07 | 0.002032 | 7.084e-11 | 0.1 | 110000 | 105042.9624 | 105042.9624 | 0.005194 | 0.13 | 113000 | 7.0675 | 1.3032e-14 | 7847619586.6502
168 | 2.8 | 20 | 29.146 | 4.8577e-07 | 21.1 | 294.1 | 101.3 | 101300 | 2.0125e-05 | 62.0743 | 6.2074e-05 | 0.0047763 | 2.6155e-07 | 0.002032 | 7.084e-11 | 0.1 | 110000 | 105079.8099 | 105079.8099 | 0.005194 | 0.13 | 113000 | 7.0144 | 1.2929e-14 | 7785874968.0636
171 | 2.85 | 20 | 29.146 | 4.8577e-07 | 21.1 | 294.1 | 101.3 | 101300 | 2.0125e-05 | 56.9752 | 5.6975e-05 | 0.0047763 | 2.4006e-07 | 0.002032 | 7.084e-11 | 0.1 | 110000 | 105479.7289 | 105479.7289 | 0.005194 | 0.13 | 113000 | 6.4382 | 1.1822e-14 | 7119178855.3123
174 | 2.9 | 20 | 29.146 | 4.8577e-07 | 21.1 | 294.1 | 101.3 | 101300 | 2.0125e-05 | 61.4307 | 6.1431e-05 | 0.0047763 | 2.5884e-07 | 0.002032 | 7.084e-11 | 0.1 | 110000 | 105130.2432 | 105130.2432 | 0.005194 | 0.13 | 113000 | 6.9417 | 1.2789e-14 | 7701451809.5046
177 | 2.95 | 20 | 29.146 | 4.8577e-07 | 21.1 | 294.1 | 101.3 | 101300 | 2.0125e-05 | 67.9901 | 6.799e-05 | 0.0047763 | 2.8648e-07 | 0.002032 | 7.084e-11 | 0.1 | 110000 | 104616.778 | 104616.778 | 0.005194 | 0.13 | 113000 | 7.6829 | 1.4224e-14 | 8565691075.76
180 | 3 | 20 | 29.146 | 4.8577e-07 | 21.1 | 294.1 | 101.3 | 101300 | 2.0125e-05 | 61.1089 | 6.1109e-05 | 0.0047763 | 2.5748e-07 | 0.002032 | 7.084e-11 | 0.1 | 110000 | 105155.4644 | 105155.4644 | 0.005194 | 0.13 | 113000 | 6.9053 | 1.2719e-14 | 7659270312.9672
183 | 3.05 | 20 | 29.146 | 4.8577e-07 | 21.1 | 294.1 | 101.3 | 101300 | 2.0125e-05 | 60.5149 | 6.0515e-05 | 0.0047763 | 2.5498e-07 | 0.002032 | 7.084e-11 | 0.1 | 110000 | 105202.0346 | 105202.0346 | 0.005194 | 0.13 | 113000 | 6.8382 | 1.259e-14 | 7581449424.334
186 | 3.1 | 20 | 29.146 | 4.8577e-07 | 21.1 | 294.1 | 101.3 | 101300 | 2.0125e-05 | 67.5446 | 6.7545e-05 | 0.0047763 | 2.846e-07 | 0.002032 | 7.084e-11 | 0.1 | 110000 | 104651.6151 | 104651.6151 | 0.005194 | 0.13 | 113000 | 7.6325 | 1.4126e-14 | 8506722400.5585
189 | 3.15 | 20 | 29.146 | 4.8577e-07 | 21.1 | 294.1 | 101.3 | 101300 | 2.0125e-05 | 58.3119 | 5.8312e-05 | 0.0047763 | 2.457e-07 | 0.002032 | 7.084e-11 | 0.1 | 110000 | 105374.8223 | 105374.8223 | 0.005194 | 0.13 | 113000 | 6.5892 | 1.2111e-14 | 7293458802.6973
192 | 3.2 | 20 | 29.146 | 4.8577e-07 | 21.1 | 294.1 | 101.3 | 101300 | 2.0125e-05 | 61.0594 | 6.1059e-05 | 0.0047763 | 2.5727e-07 | 0.002032 | 7.084e-11 | 0.1 | 110000 | 105159.3449 | 105159.3449 | 0.005194 | 0.13 | 113000 | 6.8997 | 1.2708e-14 | 7652782630.9967
195 | 3.25 | 20 | 29.146 | 4.8577e-07 | 21.1 | 294.1 | 101.3 | 101300 | 2.0125e-05 | 59.3762 | 5.9376e-05 | 0.0047763 | 2.5018e-07 | 0.002032 | 7.084e-11 | 0.1 | 110000 | 105291.3229 | 105291.3229 | 0.005194 | 0.13 | 113000 | 6.7095 | 1.2342e-14 | 7432483394.0486
198 | 3.3 | 20 | 29.146 | 4.8577e-07 | 21.1 | 294.1 | 101.3 | 101300 | 2.0125e-05 | 62.3713 | 6.2371e-05 | 0.0047763 | 2.628e-07 | 0.002032 | 7.084e-11 | 0.1 | 110000 | 105056.5371 | 105056.5371 | 0.005194 | 0.13 | 113000 | 7.048 | 1.2994e-14 | 7824866578.5339
201 | 3.35 | 20 | 29.146 | 4.8577e-07 | 21.1 | 294.1 | 101.3 | 101300 | 2.0125e-05 | 56.4802 | 5.648e-05 | 0.0047763 | 2.3798e-07 | 0.002032 | 7.084e-11 | 0.1 | 110000 | 105518.5965 | 105518.5965 | 0.005194 | 0.13 | 113000 | 6.3823 | 1.1715e-14 | 7054717914.8058
204 | 3.4 | 20 | 29.146 | 4.8577e-07 | 21.1 | 294.1 | 101.3 | 101300 | 2.0125e-05 | 68.1386 | 6.8139e-05 | 0.0047763 | 2.871e-07 | 0.002032 | 7.084e-11 | 0.1 | 110000 | 104605.167 | 104605.167 | 0.005194 | 0.13 | 113000 | 7.6997 | 1.4257e-14 | 8585355936.5632
207 | 3.45 | 20 | 29.146 | 4.8577e-07 | 21.1 | 294.1 | 101.3 | 101300 | 2.0125e-05 | 63.2376 | 6.3238e-05 | 0.0047763 | 2.6645e-07 | 0.002032 | 7.084e-11 | 0.1 | 110000 | 104988.6727 | 104988.6727 | 0.005194 | 0.13 | 113000 | 7.1459 | 1.3183e-14 | 7938689882.2985
210 | 3.5 | 20 | 29.146 | 4.8577e-07 | 21.1 | 294.1 | 101.3 | 101300 | 2.0125e-05 | 58.8069 | 5.8807e-05 | 0.0047763 | 2.4778e-07 | 0.002032 | 7.084e-11 | 0.1 | 110000 | 105335.9813 | 105335.9813 | 0.005194 | 0.13 | 113000 | 6.6452 | 1.2219e-14 | 7358094232.743
213 | 3.55 | 20 | 29.146 | 4.8577e-07 | 21.1 | 294.1 | 101.3 | 101300 | 2.0125e-05 | 63.6832 | 6.3683e-05 | 0.0047763 | 2.6833e-07 | 0.002032 | 7.084e-11 | 0.1 | 110000 | 104953.7795 | 104953.7795 | 0.005194 | 0.13 | 113000 | 7.1962 | 1.328e-14 | 7997284334.9001
216 | 3.6 | 20 | 29.146 | 4.8577e-07 | 21.1 | 294.1 | 101.3 | 101300 | 2.0125e-05 | 65.8119 | 6.5812e-05 | 0.0047763 | 2.773e-07 | 0.002032 | 7.084e-11 | 0.1 | 110000 | 104787.1478 | 104787.1478 | 0.005194 | 0.13 | 113000 | 7.4367 | 1.3746e-14 | 8277768711.8729
219 | 3.65 | 20 | 29.146 | 4.8577e-07 | 21.1 | 294.1 | 101.3 | 101300 | 2.0125e-05 | 59.0545 | 5.9054e-05 | 0.0047763 | 2.4883e-07 | 0.002032 | 7.084e-11 | 0.1 | 110000 | 105316.5634 | 105316.5634 | 0.005194 | 0.13 | 113000 | 6.6732 | 1.2272e-14 | 7390429664.5291
222 | 3.7 | 20 | 29.146 | 4.8577e-07 | 21.1 | 294.1 | 101.3 | 101300 | 2.0125e-05 | 66.5297 | 6.653e-05 | 0.0047763 | 2.8032e-07 | 0.002032 | 7.084e-11 | 0.1 | 110000 | 104730.9879 | 104730.9879 | 0.005194 | 0.13 | 113000 | 7.5179 | 1.3903e-14 | 8372549800.4479
225 | 3.75 | 20 | 29.146 | 4.8577e-07 | 21.1 | 294.1 | 101.3 | 101300 | 2.0125e-05 | 65.3911 | 6.5391e-05 | 0.0047763 | 2.7552e-07 | 0.002032 | 7.084e-11 | 0.1 | 110000 | 104820.0762 | 104820.0762 | 0.005194 | 0.13 | 113000 | 7.3892 | 1.3654e-14 | 8222254125.3394
228 | 3.8 | 20 | 29.146 | 4.8577e-07 | 21.1 | 294.1 | 101.3 | 101300 | 2.0125e-05 | 64.1287 | 6.4129e-05 | 0.0047763 | 2.7021e-07 | 0.002032 | 7.084e-11 | 0.1 | 110000 | 104918.8922 | 104918.8922 | 0.005194 | 0.13 | 113000 | 7.2465 | 1.3377e-14 | 8055917374.9383
231 | 3.85 | 20 | 29.146 | 4.8577e-07 | 21.1 | 294.1 | 101.3 | 101300 | 2.0125e-05 | 65.4406 | 6.5441e-05 | 0.0047763 | 2.7573e-07 | 0.002032 | 7.084e-11 | 0.1 | 110000 | 104816.202 | 104816.202 | 0.005194 | 0.13 | 113000 | 7.3948 | 1.3665e-14 | 8228783461.1161
234 | 3.9 | 20 | 29.146 | 4.8577e-07 | 21.1 | 294.1 | 101.3 | 101300 | 2.0125e-05 | 61.3564 | 6.1356e-05 | 0.0047763 | 2.5852e-07 | 0.002032 | 7.084e-11 | 0.1 | 110000 | 105136.0633 | 105136.0633 | 0.005194 | 0.13 | 113000 | 6.9333 | 1.2773e-14 | 7691715838.6656
237 | 3.95 | 20 | 29.146 | 4.8577e-07 | 21.1 | 294.1 | 101.3 | 101300 | 2.0125e-05 | 64.6733 | 6.4673e-05 | 0.0047763 | 2.725e-07 | 0.002032 | 7.084e-11 | 0.1 | 110000 | 104876.2599 | 104876.2599 | 0.005194 | 0.13 | 113000 | 7.3081 | 1.3497e-14 | 8127632424.1861
[24 empty] | 1.3097e-14 | 7887244096.9003

## 550C_5 mm Flibe_coated+dewar_2
Time (min) | Time (h) | Sweep gas flow rate N2 equivalent (std. ml/min) | Sweep gas flow rate Ar equivalent (std. ml/min) | Sweep gas flow rate Q (std. m3/s) | Temp of sweep gas for standard condition (DegC) | Temp of sweep gas for standard condition, T (K) | Pressure of sweep gas for standard condition (kPa-a) | Pressure of sweep gas for standard condition, P (Pa) | mol/s for sweep gas (n) | Measured PPM by GC | Mole fraction of H2 in Ar (C) | Area of layer, A (m2) | Permeation flux J (mol/m2-s) | Thickness of Ni membrane, LNi (m) | Avg. 1D Permeability of Ni membrane at 550C established from dry runs ØNi (mol/m.s.Pa^0.5) | Upstream volume total pressure (bar-g) | Upstream volume H2 pressure due to partial Ar displacement through dilution purging Pup(Pa) | H2 pressure at the Ni-FLiBe interface (Pa) | Effective upstream H2 pressure for FLiBe layer Pup, FLiBe(Pa) | Thickness of salt layer at 550C, LFLiBe (m) | Downstream total pressure (bar-g) | Downstream total pressure (Pa) | Downstream H2 pressure Pdown, FLiBe (Pa) | 1D Permeability, ØFLiBe 1D (= J.LFLiBe/(Pup, FLiBe - Pdown, FLiBe)) (mol/m.s.Pa) | 1D Permeability, ØFLiBe 1D (= J.LFLiBe/(Pup, FLiBe - Pdown, FLiBe)) (H2/m.s.Pa)
0 | 0 | 20 | 29.146 | 4.8577e-07 | 21.1 | 294.1 | 101.3 | 101300 | 2.0125e-05 | 16.2822 | 1.6282e-05 | 0.0047763 | 6.8605e-08 | 0.002032 | 7.084e-11 | 0.05 | 105000 | 103728.5469 | 103728.5469 | 0.005194 | 0.12 | 112000 | 1.8236 | 3.4353e-15 | 2068750064.3978
3 | 0.05 | 20 | 29.146 | 4.8577e-07 | 21.1 | 294.1 | 101.3 | 101300 | 2.0125e-05 | 19.8218 | 1.9822e-05 | 0.0047763 | 8.3519e-08 | 0.002032 | 7.084e-11 | 0.05 | 105000 | 103453.1689 | 103453.1689 | 0.005194 | 0.12 | 112000 | 2.22 | 4.1933e-15 | 2525191974.4065
6 | 0.1 | 20 | 29.146 | 4.8577e-07 | 21.1 | 294.1 | 101.3 | 101300 | 2.0125e-05 | 17.4455 | 1.7446e-05 | 0.0047763 | 7.3507e-08 | 0.002032 | 7.084e-11 | 0.05 | 105000 | 103637.9976 | 103637.9976 | 0.005194 | 0.12 | 112000 | 1.9539 | 3.684e-15 | 2218502303.5557
9 | 0.15 | 20 | 29.146 | 4.8577e-07 | 21.1 | 294.1 | 101.3 | 101300 | 2.0125e-05 | 12.5198 | 1.252e-05 | 0.0047763 | 5.2752e-08 | 0.002032 | 7.084e-11 | 0.05 | 105000 | 104021.6576 | 104021.6576 | 0.005194 | 0.12 | 112000 | 1.4022 | 2.6341e-15 | 1586228407.5847
12 | 0.2 | 20 | 29.146 | 4.8577e-07 | 21.1 | 294.1 | 101.3 | 101300 | 2.0125e-05 | 19.203 | 1.9203e-05 | 0.0047763 | 8.0911e-08 | 0.002032 | 7.084e-11 | 0.05 | 105000 | 103501.2855 | 103501.2855 | 0.005194 | 0.12 | 112000 | 2.1507 | 4.0605e-15 | 2445219611.7428
15 | 0.25 | 20 | 29.146 | 4.8577e-07 | 21.1 | 294.1 | 101.3 | 101300 | 2.0125e-05 | 18.4109 | 1.8411e-05 | 0.0047763 | 7.7574e-08 | 0.002032 | 7.084e-11 | 0.05 | 105000 | 103562.8911 | 103562.8911 | 0.005194 | 0.12 | 112000 | 2.062 | 3.8907e-15 | 2342963213.1008
18 | 0.3 | 20 | 29.146 | 4.8577e-07 | 21.1 | 294.1 | 101.3 | 101300 | 2.0125e-05 | 14.4505 | 1.445e-05 | 0.0047763 | 6.0887e-08 | 0.002032 | 7.084e-11 | 0.05 | 105000 | 103871.1939 | 103871.1939 | 0.005194 | 0.12 | 112000 | 1.6185 | 3.0447e-15 | 1833498455.4906
21 | 0.35 | 20 | 29.146 | 4.8577e-07 | 21.1 | 294.1 | 101.3 | 101300 | 2.0125e-05 | 14.1287 | 1.4129e-05 | 0.0047763 | 5.9531e-08 | 0.002032 | 7.084e-11 | 0.05 | 105000 | 103896.2636 | 103896.2636 | 0.005194 | 0.12 | 112000 | 1.5824 | 2.9761e-15 | 1792237103.0444
24 | 0.4 | 20 | 29.146 | 4.8577e-07 | 21.1 | 294.1 | 101.3 | 101300 | 2.0125e-05 | 16.3069 | 1.6307e-05 | 0.0047763 | 6.8709e-08 | 0.002032 | 7.084e-11 | 0.05 | 105000 | 103726.6199 | 103726.6199 | 0.005194 | 0.12 | 112000 | 1.8264 | 3.4406e-15 | 2071933564.2481
27 | 0.45 | 20 | 29.146 | 4.8577e-07 | 21.1 | 294.1 | 101.3 | 101300 | 2.0125e-05 | 19.7475 | 1.9748e-05 | 0.0047763 | 8.3206e-08 | 0.002032 | 7.084e-11 | 0.05 | 105000 | 103458.9423 | 103458.9423 | 0.005194 | 0.12 | 112000 | 2.2117 | 4.1773e-15 | 2515591371.876
30 | 0.5 | 20 | 29.146 | 4.8577e-07 | 21.1 | 294.1 | 101.3 | 101300 | 2.0125e-05 | 24.2277 | 2.4228e-05 | 0.0047763 | 1.0208e-07 | 0.002032 | 7.084e-11 | 0.05 | 105000 | 103110.902 | 103110.902 | 0.005194 | 0.12 | 112000 | 2.7135 | 5.1424e-15 | 3096746232.54
33 | 0.55 | 20 | 29.146 | 4.8577e-07 | 21.1 | 294.1 | 101.3 | 101300 | 2.0125e-05 | 24.9455 | 2.4946e-05 | 0.0047763 | 1.0511e-07 | 0.002032 | 7.084e-11 | 0.05 | 105000 | 103055.1932 | 103055.1932 | 0.005194 | 0.12 | 112000 | 2.7939 | 5.2976e-15 | 3190223138.7828
36 | 0.6 | 20 | 29.146 | 4.8577e-07 | 21.1 | 294.1 | 101.3 | 101300 | 2.0125e-05 | 30.3663 | 3.0366e-05 | 0.0047763 | 1.2795e-07 | 0.002032 | 7.084e-11 | 0.05 | 105000 | 102634.9814 | 102634.9814 | 0.005194 | 0.12 | 112000 | 3.401 | 6.4753e-15 | 3899398004.5952
39 | 0.65 | 20 | 29.146 | 4.8577e-07 | 21.1 | 294.1 | 101.3 | 101300 | 2.0125e-05 | 33.8069 | 3.3807e-05 | 0.0047763 | 1.4245e-07 | 0.002032 | 7.084e-11 | 0.05 | 105000 | 102368.717 | 102368.717 | 0.005194 | 0.12 | 112000 | 3.7864 | 7.2277e-15 | 4352519507.5521
42 | 0.7 | 20 | 29.146 | 4.8577e-07 | 21.1 | 294.1 | 101.3 | 101300 | 2.0125e-05 | 38.2129 | 3.8213e-05 | 0.0047763 | 1.6101e-07 | 0.002032 | 7.084e-11 | 0.05 | 105000 | 102028.2503 | 102028.2503 | 0.005194 | 0.12 | 112000 | 4.2798 | 8.197e-15 | 4936210028.4922
45 | 0.75 | 20 | 29.146 | 4.8577e-07 | 21.1 | 294.1 | 101.3 | 101300 | 2.0125e-05 | 37.6436 | 3.7644e-05 | 0.0047763 | 1.5861e-07 | 0.002032 | 7.084e-11 | 0.05 | 105000 | 102072.2113 | 102072.2113 | 0.005194 | 0.12 | 112000 | 4.2161 | 8.0714e-15 | 4860571472.934
48 | 0.8 | 20 | 29.146 | 4.8577e-07 | 21.1 | 294.1 | 101.3 | 101300 | 2.0125e-05 | 46.4802 | 4.648e-05 | 0.0047763 | 1.9584e-07 | 0.002032 | 7.084e-11 | 0.05 | 105000 | 101390.9275 | 101390.9275 | 0.005194 | 0.12 | 112000 | 5.2058 | 1.0033e-14 | 6041953131.2078
51 | 0.85 | 20 | 29.146 | 4.8577e-07 | 21.1 | 294.1 | 101.3 | 101300 | 2.0125e-05 | 47.9901 | 4.799e-05 | 0.0047763 | 2.0221e-07 | 0.002032 | 7.084e-11 | 0.05 | 105000 | 101274.7458 | 101274.7458 | 0.005194 | 0.12 | 112000 | 5.3749 | 1.0371e-14 | 6245392149.5454
54 | 0.9 | 20 | 29.146 | 4.8577e-07 | 21.1 | 294.1 | 101.3 | 101300 | 2.0125e-05 | 58.1881 | 5.8188e-05 | 0.0047763 | 2.4517e-07 | 0.002032 | 7.084e-11 | 0.05 | 105000 | 100491.7877 | 100491.7877 | 0.005194 | 0.12 | 112000 | 6.5171 | 1.2673e-14 | 7631643763.1949
57 | 0.95 | 20 | 29.146 | 4.8577e-07 | 21.1 | 294.1 | 101.3 | 101300 | 2.0125e-05 | 52.9406 | 5.2941e-05 | 0.0047763 | 2.2306e-07 | 0.002032 | 7.084e-11 | 0.05 | 105000 | 100894.2896 | 100894.2896 | 0.005194 | 0.12 | 112000 | 5.9293 | 1.1484e-14 | 6915664659.4091
60 | 1 | 20 | 29.146 | 4.8577e-07 | 21.1 | 294.1 | 101.3 | 101300 | 2.0125e-05 | 57.0248 | 5.7025e-05 | 0.0047763 | 2.4027e-07 | 0.002032 | 7.084e-11 | 0.05 | 105000 | 100580.9522 | 100580.9522 | 0.005194 | 0.12 | 112000 | 6.3868 | 1.2409e-14 | 7472422568.392
63 | 1.05 | 20 | 29.146 | 4.8577e-07 | 21.1 | 294.1 | 101.3 | 101300 | 2.0125e-05 | 63.4356 | 6.3436e-05 | 0.0047763 | 2.6729e-07 | 0.002032 | 7.084e-11 | 0.05 | 105000 | 100090.0902 | 100090.0902 | 0.005194 | 0.12 | 112000 | 7.1048 | 1.3871e-14 | 8353323058.0191
66 | 1.1 | 20 | 29.146 | 4.8577e-07 | 21.1 | 294.1 | 101.3 | 101300 | 2.0125e-05 | 61.3317 | 6.1332e-05 | 0.0047763 | 2.5842e-07 | 0.002032 | 7.084e-11 | 0.05 | 105000 | 100251.0516 | 100251.0516 | 0.005194 | 0.12 | 112000 | 6.8691 | 1.339e-14 | 8063282665.5782
69 | 1.15 | 20 | 29.146 | 4.8577e-07 | 21.1 | 294.1 | 101.3 | 101300 | 2.0125e-05 | 58.2871 | 5.8287e-05 | 0.0047763 | 2.4559e-07 | 0.002032 | 7.084e-11 | 0.05 | 105000 | 100484.201 | 100484.201 | 0.005194 | 0.12 | 112000 | 6.5282 | 1.2695e-14 | 7645207431.745
72 | 1.2 | 20 | 29.146 | 4.8577e-07 | 21.1 | 294.1 | 101.3 | 101300 | 2.0125e-05 | 56.1832 | 5.6183e-05 | 0.0047763 | 2.3673e-07 | 0.002032 | 7.084e-11 | 0.05 | 105000 | 100645.4788 | 100645.4788 | 0.005194 | 0.12 | 112000 | 6.2925 | 1.2218e-14 | 7357415604.6004
75 | 1.25 | 20 | 29.146 | 4.8577e-07 | 21.1 | 294.1 | 101.3 | 101300 | 2.0125e-05 | 59.6733 | 5.9673e-05 | 0.0047763 | 2.5143e-07 | 0.002032 | 7.084e-11 | 0.05 | 105000 | 100378.0181 | 100378.0181 | 0.005194 | 0.12 | 112000 | 6.6834 | 1.3011e-14 | 7835312055.0055
78 | 1.3 | 20 | 29.146 | 4.8577e-07 | 21.1 | 294.1 | 101.3 | 101300 | 2.0125e-05 | 63.9554 | 6.3955e-05 | 0.0047763 | 2.6948e-07 | 0.002032 | 7.084e-11 | 0.05 | 105000 | 100050.3433 | 100050.3433 | 0.005194 | 0.12 | 112000 | 7.163 | 1.3991e-14 | 8425122402.7734
81 | 1.35 | 20 | 29.146 | 4.8577e-07 | 21.1 | 294.1 | 101.3 | 101300 | 2.0125e-05 | 67.099 | 6.7099e-05 | 0.0047763 | 2.8272e-07 | 0.002032 | 7.084e-11 | 0.05 | 105000 | 99810.1368 | 99810.1368 | 0.005194 | 0.12 | 112000 | 7.5151 | 1.4714e-14 | 8860543076.4717
84 | 1.4 | 20 | 29.146 | 4.8577e-07 | 21.1 | 294.1 | 101.3 | 101300 | 2.0125e-05 | 60.2921 | 6.0292e-05 | 0.0047763 | 2.5404e-07 | 0.002032 | 7.084e-11 | 0.05 | 105000 | 100330.6331 | 100330.6331 | 0.005194 | 0.12 | 112000 | 6.7527 | 1.3152e-14 | 7920308874.4059
87 | 1.45 | 20 | 29.146 | 4.8577e-07 | 21.1 | 294.1 | 101.3 | 101300 | 2.0125e-05 | 68.6584 | 6.8658e-05 | 0.0047763 | 2.8929e-07 | 0.002032 | 7.084e-11 | 0.05 | 105000 | 99691.0864 | 99691.0864 | 0.005194 | 0.12 | 112000 | 7.6897 | 1.5074e-14 | 9077309223.1888
90 | 1.5 | 20 | 29.146 | 4.8577e-07 | 21.1 | 294.1 | 101.3 | 101300 | 2.0125e-05 | 63.3614 | 6.3361e-05 | 0.0047763 | 2.6697e-07 | 0.002032 | 7.084e-11 | 0.05 | 105000 | 100095.769 | 100095.769 | 0.005194 | 0.12 | 112000 | 7.0965 | 1.3854e-14 | 8343070617.0248
93 | 1.55 | 20 | 29.146 | 4.8577e-07 | 21.1 | 294.1 | 101.3 | 101300 | 2.0125e-05 | 58.7822 | 5.8782e-05 | 0.0047763 | 2.4768e-07 | 0.002032 | 7.084e-11 | 0.05 | 105000 | 100446.2721 | 100446.2721 | 0.005194 | 0.12 | 112000 | 6.5836 | 1.2808e-14 | 7713056225.2055
96 | 1.6 | 20 | 29.146 | 4.8577e-07 | 21.1 | 294.1 | 101.3 | 101300 | 2.0125e-05 | 67.8168 | 6.7817e-05 | 0.0047763 | 2.8575e-07 | 0.002032 | 7.084e-11 | 0.05 | 105000 | 99755.327 | 99755.327 | 0.005194 | 0.12 | 112000 | 7.5955 | 1.4879e-14 | 8960260745.9998
99 | 1.65 | 20 | 29.146 | 4.8577e-07 | 21.1 | 294.1 | 101.3 | 101300 | 2.0125e-05 | 58.7822 | 5.8782e-05 | 0.0047763 | 2.4768e-07 | 0.002032 | 7.084e-11 | 0.05 | 105000 | 100446.2721 | 100446.2721 | 0.005194 | 0.12 | 112000 | 6.5836 | 1.2808e-14 | 7713056225.2055
102 | 1.7 | 20 | 29.146 | 4.8577e-07 | 21.1 | 294.1 | 101.3 | 101300 | 2.0125e-05 | 67.5941 | 6.7594e-05 | 0.0047763 | 2.8481e-07 | 0.002032 | 7.084e-11 | 0.05 | 105000 | 99772.3353 | 99772.3353 | 0.005194 | 0.12 | 112000 | 7.5705 | 1.4828e-14 | 8929302284.5731
105 | 1.75 | 20 | 29.146 | 4.8577e-07 | 21.1 | 294.1 | 101.3 | 101300 | 2.0125e-05 | 66.5545 | 6.6554e-05 | 0.0047763 | 2.8043e-07 | 0.002032 | 7.084e-11 | 0.05 | 105000 | 99851.7267 | 99851.7267 | 0.005194 | 0.12 | 112000 | 7.4541 | 1.4588e-14 | 8784967443.3246
108 | 1.8 | 20 | 29.146 | 4.8577e-07 | 21.1 | 294.1 | 101.3 | 101300 | 2.0125e-05 | 69.1782 | 6.9178e-05 | 0.0047763 | 2.9148e-07 | 0.002032 | 7.084e-11 | 0.05 | 105000 | 99651.4187 | 99651.4187 | 0.005194 | 0.12 | 112000 | 7.748 | 1.5194e-14 | 9149678428.5893
111 | 1.85 | 20 | 29.146 | 4.8577e-07 | 21.1 | 294.1 | 101.3 | 101300 | 2.0125e-05 | 76.0099 | 7.601e-05 | 0.0047763 | 3.2027e-07 | 0.002032 | 7.084e-11 | 0.05 | 105000 | 99130.8056 | 99130.8056 | 0.005194 | 0.12 | 112000 | 8.5131 | 1.6782e-14 | 10106132970.5947
114 | 1.9 | 20 | 29.146 | 4.8577e-07 | 21.1 | 294.1 | 101.3 | 101300 | 2.0125e-05 | 64.6238 | 6.4624e-05 | 0.0047763 | 2.7229e-07 | 0.002032 | 7.084e-11 | 0.05 | 105000 | 99999.2516 | 99999.2516 | 0.005194 | 0.12 | 112000 | 7.2379 | 1.4144e-14 | 8517518854.5992
117 | 1.95 | 20 | 29.146 | 4.8577e-07 | 21.1 | 294.1 | 101.3 | 101300 | 2.0125e-05 | 62.5693 | 6.2569e-05 | 0.0047763 | 2.6364e-07 | 0.002032 | 7.084e-11 | 0.05 | 105000 | 100156.3528 | 100156.3528 | 0.005194 | 0.12 | 112000 | 7.0078 | 1.3673e-14 | 8233782873.5699
120 | 2 | 20 | 29.146 | 4.8577e-07 | 21.1 | 294.1 | 101.3 | 101300 | 2.0125e-05 | 61.8762 | 6.1876e-05 | 0.0047763 | 2.6071e-07 | 0.002032 | 7.084e-11 | 0.05 | 105000 | 100209.3786 | 100209.3786 | 0.005194 | 0.12 | 112000 | 6.9301 | 1.3514e-14 | 8138263442.9659
123 | 2.05 | 20 | 29.146 | 4.8577e-07 | 21.1 | 294.1 | 101.3 | 101300 | 2.0125e-05 | 69.8713 | 6.9871e-05 | 0.0047763 | 2.944e-07 | 0.002032 | 7.084e-11 | 0.05 | 105000 | 99598.5407 | 99598.5407 | 0.005194 | 0.12 | 112000 | 7.8256 | 1.5354e-14 | 9246259372.3648
126 | 2.1 | 20 | 29.146 | 4.8577e-07 | 21.1 | 294.1 | 101.3 | 101300 | 2.0125e-05 | 72.3465 | 7.2347e-05 | 0.0047763 | 3.0483e-07 | 0.002032 | 7.084e-11 | 0.05 | 105000 | 99409.8054 | 99409.8054 | 0.005194 | 0.12 | 112000 | 8.1028 | 1.5928e-14 | 9592020307.561
129 | 2.15 | 20 | 29.146 | 4.8577e-07 | 21.1 | 294.1 | 101.3 | 101300 | 2.0125e-05 | 68.0891 | 6.8089e-05 | 0.0047763 | 2.8689e-07 | 0.002032 | 7.084e-11 | 0.05 | 105000 | 99734.541 | 99734.541 | 0.005194 | 0.12 | 112000 | 7.626 | 1.4942e-14 | 8998113049.4738
132 | 2.2 | 20 | 29.146 | 4.8577e-07 | 21.1 | 294.1 | 101.3 | 101300 | 2.0125e-05 | 62.7426 | 6.2743e-05 | 0.0047763 | 2.6437e-07 | 0.002032 | 7.084e-11 | 0.05 | 105000 | 100143.0985 | 100143.0985 | 0.005194 | 0.12 | 112000 | 7.0272 | 1.3713e-14 | 8257678380.1457
135 | 2.25 | 20 | 29.146 | 4.8577e-07 | 21.1 | 294.1 | 101.3 | 101300 | 2.0125e-05 | 61.0594 | 6.1059e-05 | 0.0047763 | 2.5727e-07 | 0.002032 | 7.084e-11 | 0.05 | 105000 | 100271.8913 | 100271.8913 | 0.005194 | 0.12 | 112000 | 6.8387 | 1.3327e-14 | 8025815424.1395
138 | 2.3 | 20 | 29.146 | 4.8577e-07 | 21.1 | 294.1 | 101.3 | 101300 | 2.0125e-05 | 68.6832 | 6.8683e-05 | 0.0047763 | 2.894e-07 | 0.002032 | 7.084e-11 | 0.05 | 105000 | 99689.1973 | 99689.1973 | 0.005194 | 0.12 | 112000 | 7.6925 | 1.5079e-14 | 9080754084.1429
141 | 2.35 | 20 | 29.146 | 4.8577e-07 | 21.1 | 294.1 | 101.3 | 101300 | 2.0125e-05 | 64.6485 | 6.4649e-05 | 0.0047763 | 2.724e-07 | 0.002032 | 7.084e-11 | 0.05 | 105000 | 99997.3595 | 99997.3595 | 0.005194 | 0.12 | 112000 | 7.2406 | 1.415e-14 | 8520942740.048
144 | 2.4 | 20 | 29.146 | 4.8577e-07 | 21.1 | 294.1 | 101.3 | 101300 | 2.0125e-05 | 65.8366 | 6.5837e-05 | 0.0047763 | 2.774e-07 | 0.002032 | 7.084e-11 | 0.05 | 105000 | 99906.563 | 99906.563 | 0.005194 | 0.12 | 112000 | 7.3737 | 1.4423e-14 | 8685440153.8418
147 | 2.45 | 20 | 29.146 | 4.8577e-07 | 21.1 | 294.1 | 101.3 | 101300 | 2.0125e-05 | 72.2723 | 7.2272e-05 | 0.0047763 | 3.0452e-07 | 0.002032 | 7.084e-11 | 0.05 | 105000 | 99415.4649 | 99415.4649 | 0.005194 | 0.12 | 112000 | 8.0945 | 1.5911e-14 | 9581628599.3871
150 | 2.5 | 20 | 29.146 | 4.8577e-07 | 21.1 | 294.1 | 101.3 | 101300 | 2.0125e-05 | 67.2228 | 6.7223e-05 | 0.0047763 | 2.8324e-07 | 0.002032 | 7.084e-11 | 0.05 | 105000 | 99800.6858 | 99800.6858 | 0.005194 | 0.12 | 112000 | 7.529 | 1.4742e-14 | 8877728047.4462
153 | 2.55 | 20 | 29.146 | 4.8577e-07 | 21.1 | 294.1 | 101.3 | 101300 | 2.0125e-05 | 65.0198 | 6.502e-05 | 0.0047763 | 2.7396e-07 | 0.002032 | 7.084e-11 | 0.05 | 105000 | 99968.9812 | 99968.9812 | 0.005194 | 0.12 | 112000 | 7.2822 | 1.4235e-14 | 8572316413.7873
156 | 2.6 | 20 | 29.146 | 4.8577e-07 | 21.1 | 294.1 | 101.3 | 101300 | 2.0125e-05 | 65.5644 | 6.5564e-05 | 0.0047763 | 2.7625e-07 | 0.002032 | 7.084e-11 | 0.05 | 105000 | 99927.3669 | 99927.3669 | 0.005194 | 0.12 | 112000 | 7.3432 | 1.436e-14 | 8647716701.2872
159 | 2.65 | 20 | 29.146 | 4.8577e-07 | 21.1 | 294.1 | 101.3 | 101300 | 2.0125e-05 | 71.8762 | 7.1876e-05 | 0.0047763 | 3.0285e-07 | 0.002032 | 7.084e-11 | 0.05 | 105000 | 99445.6514 | 99445.6514 | 0.005194 | 0.12 | 112000 | 8.0501 | 1.5819e-14 | 9526225902.0462
162 | 2.7 | 20 | 29.146 | 4.8577e-07 | 21.1 | 294.1 | 101.3 | 101300 | 2.0125e-05 | 73.1634 | 7.3163e-05 | 0.0047763 | 3.0827e-07 | 0.002032 | 7.084e-11 | 0.05 | 105000 | 99347.5621 | 99347.5621 | 0.005194 | 0.12 | 112000 | 8.1943 | 1.6118e-14 | 9706406320.782
165 | 2.75 | 20 | 29.146 | 4.8577e-07 | 21.1 | 294.1 | 101.3 | 101300 | 2.0125e-05 | 69.9703 | 6.997e-05 | 0.0047763 | 2.9482e-07 | 0.002032 | 7.084e-11 | 0.05 | 105000 | 99590.9879 | 99590.9879 | 0.005194 | 0.12 | 112000 | 7.8367 | 1.5377e-14 | 9260064928.6827
168 | 2.8 | 20 | 29.146 | 4.8577e-07 | 21.1 | 294.1 | 101.3 | 101300 | 2.0125e-05 | 71.7525 | 7.1752e-05 | 0.0047763 | 3.0233e-07 | 0.002032 | 7.084e-11 | 0.05 | 105000 | 99455.0856 | 99455.0856 | 0.005194 | 0.12 | 112000 | 8.0363 | 1.579e-14 | 9508919377.0545
171 | 2.85 | 20 | 29.146 | 4.8577e-07 | 21.1 | 294.1 | 101.3 | 101300 | 2.0125e-05 | 72.1733 | 7.2173e-05 | 0.0047763 | 3.041e-07 | 0.002032 | 7.084e-11 | 0.05 | 105000 | 99423.0111 | 99423.0111 | 0.005194 | 0.12 | 112000 | 8.0834 | 1.5888e-14 | 9567774807.5324
174 | 2.9 | 20 | 29.146 | 4.8577e-07 | 21.1 | 294.1 | 101.3 | 101300 | 2.0125e-05 | 67.198 | 6.7198e-05 | 0.0047763 | 2.8314e-07 | 0.002032 | 7.084e-11 | 0.05 | 105000 | 99802.5759 | 99802.5759 | 0.005194 | 0.12 | 112000 | 7.5262 | 1.4736e-14 | 8874290795.6537
177 | 2.95 | 20 | 29.146 | 4.8577e-07 | 21.1 | 294.1 | 101.3 | 101300 | 2.0125e-05 | 65.4653 | 6.5465e-05 | 0.0047763 | 2.7584e-07 | 0.002032 | 7.084e-11 | 0.05 | 105000 | 99934.9325 | 99934.9325 | 0.005194 | 0.12 | 112000 | 7.3321 | 1.4337e-14 | 8634002935.8544
180 | 3 | 20 | 29.146 | 4.8577e-07 | 21.1 | 294.1 | 101.3 | 101300 | 2.0125e-05 | 70.1931 | 7.0193e-05 | 0.0047763 | 2.9576e-07 | 0.002032 | 7.084e-11 | 0.05 | 105000 | 99573.995 | 99573.995 | 0.005194 | 0.12 | 112000 | 7.8616 | 1.5429e-14 | 9291135001.9932
183 | 3.05 | 20 | 29.146 | 4.8577e-07 | 21.1 | 294.1 | 101.3 | 101300 | 2.0125e-05 | 74.8713 | 7.4871e-05 | 0.0047763 | 3.1547e-07 | 0.002032 | 7.084e-11 | 0.05 | 105000 | 99217.4798 | 99217.4798 | 0.005194 | 0.12 | 112000 | 8.3856 | 1.6516e-14 | 9946035248.5467
186 | 3.1 | 20 | 29.146 | 4.8577e-07 | 21.1 | 294.1 | 101.3 | 101300 | 2.0125e-05 | 67.099 | 6.7099e-05 | 0.0047763 | 2.8272e-07 | 0.002032 | 7.084e-11 | 0.05 | 105000 | 99810.1368 | 99810.1368 | 0.005194 | 0.12 | 112000 | 7.5151 | 1.4714e-14 | 8860543076.4717
189 | 3.15 | 20 | 29.146 | 4.8577e-07 | 21.1 | 294.1 | 101.3 | 101300 | 2.0125e-05 | 74.797 | 7.4797e-05 | 0.0047763 | 3.1516e-07 | 0.002032 | 7.084e-11 | 0.05 | 105000 | 99223.1338 | 99223.1338 | 0.005194 | 0.12 | 112000 | 8.3773 | 1.6499e-14 | 9935603691.5933
192 | 3.2 | 20 | 29.146 | 4.8577e-07 | 21.1 | 294.1 | 101.3 | 101300 | 2.0125e-05 | 72.8416 | 7.2842e-05 | 0.0047763 | 3.0692e-07 | 0.002032 | 7.084e-11 | 0.05 | 105000 | 99372.0798 | 99372.0798 | 0.005194 | 0.12 | 112000 | 8.1583 | 1.6043e-14 | 9661328257.8114
195 | 3.25 | 20 | 29.146 | 4.8577e-07 | 21.1 | 294.1 | 101.3 | 101300 | 2.0125e-05 | 62.1733 | 6.2173e-05 | 0.0047763 | 2.6197e-07 | 0.002032 | 7.084e-11 | 0.05 | 105000 | 100186.6515 | 100186.6515 | 0.005194 | 0.12 | 112000 | 6.9634 | 1.3582e-14 | 8179188082.1425
198 | 3.3 | 20 | 29.146 | 4.8577e-07 | 21.1 | 294.1 | 101.3 | 101300 | 2.0125e-05 | 75.6634 | 7.5663e-05 | 0.0047763 | 3.1881e-07 | 0.002032 | 7.084e-11 | 0.05 | 105000 | 99157.1807 | 99157.1807 | 0.005194 | 0.12 | 112000 | 8.4743 | 1.6701e-14 | 10057378308.7817
201 | 3.35 | 20 | 29.146 | 4.8577e-07 | 21.1 | 294.1 | 101.3 | 101300 | 2.0125e-05 | 64.3762 | 6.4376e-05 | 0.0047763 | 2.7125e-07 | 0.002032 | 7.084e-11 | 0.05 | 105000 | 100018.1729 | 100018.1729 | 0.005194 | 0.12 | 112000 | 7.2101 | 1.4087e-14 | 8483287052.1826
204 | 3.4 | 20 | 29.146 | 4.8577e-07 | 21.1 | 294.1 | 101.3 | 101300 | 2.0125e-05 | 70.5644 | 7.0564e-05 | 0.0047763 | 2.9732e-07 | 0.002032 | 7.084e-11 | 0.05 | 105000 | 99545.6768 | 99545.6768 | 0.005194 | 0.12 | 112000 | 7.9032 | 1.5515e-14 | 9342941763.989
207 | 3.45 | 20 | 29.146 | 4.8577e-07 | 21.1 | 294.1 | 101.3 | 101300 | 2.0125e-05 | 67.8416 | 6.7842e-05 | 0.0047763 | 2.8585e-07 | 0.002032 | 7.084e-11 | 0.05 | 105000 | 99753.4373 | 99753.4373 | 0.005194 | 0.12 | 112000 | 7.5983 | 1.4885e-14 | 8963701219.6809
210 | 3.5 | 20 | 29.146 | 4.8577e-07 | 21.1 | 294.1 | 101.3 | 101300 | 2.0125e-05 | 66.2822 | 6.6282e-05 | 0.0047763 | 2.7928e-07 | 0.002032 | 7.084e-11 | 0.05 | 105000 | 99872.5249 | 99872.5249 | 0.005194 | 0.12 | 112000 | 7.4236 | 1.4525e-14 | 8747202982.5263
[24 empty] | 1.5312e-14 | 9220723497.6112

## 600C_5 mm Flibe_coated+dewar_1
Time (min) | Time (h) | Sweep gas flow rate N2 equivalent (std. ml/min) | Sweep gas flow rate Ar equivalent (std. ml/min) | Sweep gas flow rate Q (std. m3/s) | Temp of sweep gas for standard condition (DegC) | Temp of sweep gas for standard condition, T (K) | Pressure of sweep gas for standard condition (kPa-a) | Pressure of sweep gas for standard condition, P (Pa) | mol/s for sweep gas (n) | Measured PPM by GC | Mole fraction of H2 in Ar (C) | Area of layer, A (m2) | Permeation flux J (mol/m2-s) | Thickness of Ni membrane, LNi (m) | Avg. 1D Permeability of Ni membrane at 600C established from dry runs ØNi (mol/m.s.Pa^0.5) | Upstream volume total pressure (bar-g) | Upstream volume H2 pressure due to partial Ar displacement through dilution purging Pup(Pa) | H2 pressure at the Ni-FLiBe interface (Pa) | Effective upstream H2 pressure for FLiBe layer Pup, FLiBe(Pa) | Thickness of salt layer at 600C, LFLiBe (m) | Downstream total pressure (bar-g) | Downstream total pressure (Pa) | Downstream H2 pressure Pdown, FLiBe (Pa) | 1D Permeability, ØFLiBe 1D (= J.LFLiBe/(Pup, FLiBe - Pdown, FLiBe)) (mol/m.s.Pa) | 1D Permeability, ØFLiBe 1D (= J.LFLiBe/(Pup, FLiBe - Pdown, FLiBe)) (H2/m.s.Pa)
0 | 0 | 20 | 29.146 | 4.8577e-07 | 21.1 | 294.1 | 101.3 | 101300 | 2.0125e-05 | 16.1089 | 1.6109e-05 | 0.0047763 | 6.7875e-08 | 0.002032 | 1.0571e-10 | 0.05 | 105000 | 104156.172 | 104156.172 | 0.0052493 | 0.13 | 113000 | 1.8203 | 3.4209e-15 | 2060040423.8037
3 | 0.05 | 20 | 29.146 | 4.8577e-07 | 21.1 | 294.1 | 101.3 | 101300 | 2.0125e-05 | 16.0347 | 1.6035e-05 | 0.0047763 | 6.7562e-08 | 0.002032 | 1.0571e-10 | 0.05 | 105000 | 104160.054 | 104160.054 | 0.0052493 | 0.13 | 113000 | 1.8119 | 3.405e-15 | 2050467643.2685
6 | 0.1 | 20 | 29.146 | 4.8577e-07 | 21.1 | 294.1 | 101.3 | 101300 | 2.0125e-05 | 12.2475 | 1.2248e-05 | 0.0047763 | 5.1605e-08 | 0.002032 | 1.0571e-10 | 0.05 | 105000 | 104358.1316 | 104358.1316 | 0.0052493 | 0.13 | 113000 | 1.384 | 2.5958e-15 | 1563200819.1677
9 | 0.15 | 20 | 29.146 | 4.8577e-07 | 21.1 | 294.1 | 101.3 | 101300 | 2.0125e-05 | 15.4653 | 1.5465e-05 | 0.0047763 | 6.5163e-08 | 0.002032 | 1.0571e-10 | 0.05 | 105000 | 104189.8183 | 104189.8183 | 0.0052493 | 0.13 | 113000 | 1.7476 | 3.2831e-15 | 1977100030.6431
12 | 0.2 | 20 | 29.146 | 4.8577e-07 | 21.1 | 294.1 | 101.3 | 101300 | 2.0125e-05 | 17.7178 | 1.7718e-05 | 0.0047763 | 7.4654e-08 | 0.002032 | 1.0571e-10 | 0.05 | 105000 | 104072.0799 | 104072.0799 | 0.0052493 | 0.13 | 113000 | 2.0021 | 3.7656e-15 | 2267626027.2958
15 | 0.25 | 20 | 29.146 | 4.8577e-07 | 21.1 | 294.1 | 101.3 | 101300 | 2.0125e-05 | 19.104 | 1.9104e-05 | 0.0047763 | 8.0494e-08 | 0.002032 | 1.0571e-10 | 0.05 | 105000 | 103999.6586 | 103999.6586 | 0.0052493 | 0.13 | 113000 | 2.1587 | 4.063e-15 | 2446738150.8108
18 | 0.3 | 20 | 29.146 | 4.8577e-07 | 21.1 | 294.1 | 101.3 | 101300 | 2.0125e-05 | 19.005 | 1.9005e-05 | 0.0047763 | 8.0077e-08 | 0.002032 | 1.0571e-10 | 0.05 | 105000 | 104004.8307 | 104004.8307 | 0.0052493 | 0.13 | 113000 | 2.1476 | 4.0417e-15 | 2433936156.923
21 | 0.35 | 20 | 29.146 | 4.8577e-07 | 21.1 | 294.1 | 101.3 | 101300 | 2.0125e-05 | 16.3069 | 1.6307e-05 | 0.0047763 | 6.8709e-08 | 0.002032 | 1.0571e-10 | 0.05 | 105000 | 104145.8204 | 104145.8204 | 0.0052493 | 0.13 | 113000 | 1.8427 | 3.4633e-15 | 2085571328.0063
24 | 0.4 | 20 | 29.146 | 4.8577e-07 | 21.1 | 294.1 | 101.3 | 101300 | 2.0125e-05 | 22.8416 | 2.2842e-05 | 0.0047763 | 9.6243e-08 | 0.002032 | 1.0571e-10 | 0.05 | 105000 | 103804.5053 | 103804.5053 | 0.0052493 | 0.13 | 113000 | 2.5811 | 4.8671e-15 | 2930945885.4507
27 | 0.45 | 20 | 29.146 | 4.8577e-07 | 21.1 | 294.1 | 101.3 | 101300 | 2.0125e-05 | 22.8911 | 2.2891e-05 | 0.0047763 | 9.6451e-08 | 0.002032 | 1.0571e-10 | 0.05 | 105000 | 103801.9217 | 103801.9217 | 0.0052493 | 0.13 | 113000 | 2.5867 | 4.8777e-15 | 2937371442.0207
30 | 0.5 | 20 | 29.146 | 4.8577e-07 | 21.1 | 294.1 | 101.3 | 101300 | 2.0125e-05 | 25.0198 | 2.502e-05 | 0.0047763 | 1.0542e-07 | 0.002032 | 1.0571e-10 | 0.05 | 105000 | 103690.8581 | 103690.8581 | 0.0052493 | 0.13 | 113000 | 2.8272 | 5.3371e-15 | 3213973006.0793
33 | 0.55 | 20 | 29.146 | 4.8577e-07 | 21.1 | 294.1 | 101.3 | 101300 | 2.0125e-05 | 32.9901 | 3.299e-05 | 0.0047763 | 1.39e-07 | 0.002032 | 1.0571e-10 | 0.05 | 105000 | 103275.5432 | 103275.5432 | 0.0052493 | 0.13 | 113000 | 3.7279 | 7.0656e-15 | 4254894452.1913
36 | 0.6 | 20 | 29.146 | 4.8577e-07 | 21.1 | 294.1 | 101.3 | 101300 | 2.0125e-05 | 43.7822 | 4.3782e-05 | 0.0047763 | 1.8448e-07 | 0.002032 | 1.0571e-10 | 0.05 | 105000 | 102714.5195 | 102714.5195 | 0.0052493 | 0.13 | 113000 | 4.9474 | 9.4283e-15 | 5677712894.4523
39 | 0.65 | 20 | 29.146 | 4.8577e-07 | 21.1 | 294.1 | 101.3 | 101300 | 2.0125e-05 | 46.1584 | 4.6158e-05 | 0.0047763 | 1.9449e-07 | 0.002032 | 1.0571e-10 | 0.05 | 105000 | 102591.1967 | 102591.1967 | 0.0052493 | 0.13 | 113000 | 5.2159 | 9.952e-15 | 5993077087.8492
42 | 0.7 | 20 | 29.146 | 4.8577e-07 | 21.1 | 294.1 | 101.3 | 101300 | 2.0125e-05 | 50.1931 | 5.0193e-05 | 0.0047763 | 2.1149e-07 | 0.002032 | 1.0571e-10 | 0.05 | 105000 | 102381.9744 | 102381.9744 | 0.0052493 | 0.13 | 113000 | 5.6718 | 1.0844e-14 | 6530272386.5196
45 | 0.75 | 20 | 29.146 | 4.8577e-07 | 21.1 | 294.1 | 101.3 | 101300 | 2.0125e-05 | 45.5891 | 4.5589e-05 | 0.0047763 | 1.9209e-07 | 0.002032 | 1.0571e-10 | 0.05 | 105000 | 102620.736 | 102620.736 | 0.0052493 | 0.13 | 113000 | 5.1516 | 9.8264e-15 | 5917452273.9918
48 | 0.8 | 20 | 29.146 | 4.8577e-07 | 21.1 | 294.1 | 101.3 | 101300 | 2.0125e-05 | 53.9802 | 5.398e-05 | 0.0047763 | 2.2744e-07 | 0.002032 | 1.0571e-10 | 0.05 | 105000 | 102185.7821 | 102185.7821 | 0.0052493 | 0.13 | 113000 | 6.0998 | 1.1685e-14 | 7036503510.6256
51 | 0.85 | 20 | 29.146 | 4.8577e-07 | 21.1 | 294.1 | 101.3 | 101300 | 2.0125e-05 | 66.505 | 6.6505e-05 | 0.0047763 | 2.8022e-07 | 0.002032 | 1.0571e-10 | 0.05 | 105000 | 101538.2772 | 101538.2772 | 0.0052493 | 0.13 | 113000 | 7.5151 | 1.4488e-14 | 8724555541.5509
54 | 0.9 | 20 | 29.146 | 4.8577e-07 | 21.1 | 294.1 | 101.3 | 101300 | 2.0125e-05 | 63.4109 | 6.3411e-05 | 0.0047763 | 2.6718e-07 | 0.002032 | 1.0571e-10 | 0.05 | 105000 | 101698.0425 | 101698.0425 | 0.0052493 | 0.13 | 113000 | 7.1654 | 1.3792e-14 | 8305558593.8288
57 | 0.95 | 20 | 29.146 | 4.8577e-07 | 21.1 | 294.1 | 101.3 | 101300 | 2.0125e-05 | 66.5297 | 6.653e-05 | 0.0047763 | 2.8032e-07 | 0.002032 | 1.0571e-10 | 0.05 | 105000 | 101536.9996 | 101536.9996 | 0.0052493 | 0.13 | 113000 | 7.5179 | 1.4493e-14 | 8727912802.0544
60 | 1 | 20 | 29.146 | 4.8577e-07 | 21.1 | 294.1 | 101.3 | 101300 | 2.0125e-05 | 72 | 7.2e-05 | 0.0047763 | 3.0337e-07 | 0.002032 | 1.0571e-10 | 0.05 | 105000 | 101254.8435 | 101254.8435 | 0.0052493 | 0.13 | 113000 | 8.136 | 1.5729e-14 | 9471931980.1621
63 | 1.05 | 20 | 29.146 | 4.8577e-07 | 21.1 | 294.1 | 101.3 | 101300 | 2.0125e-05 | 70.5891 | 7.0589e-05 | 0.0047763 | 2.9743e-07 | 0.002032 | 1.0571e-10 | 0.05 | 105000 | 101327.5792 | 101327.5792 | 0.0052493 | 0.13 | 113000 | 7.9766 | 1.541e-14 | 9279641638.5157
66 | 1.1 | 20 | 29.146 | 4.8577e-07 | 21.1 | 294.1 | 101.3 | 101300 | 2.0125e-05 | 74.698 | 7.4698e-05 | 0.0047763 | 3.1474e-07 | 0.002032 | 1.0571e-10 | 0.05 | 105000 | 101115.8252 | 101115.8252 | 0.0052493 | 0.13 | 113000 | 8.4409 | 1.6341e-14 | 9840410085.0876
69 | 1.15 | 20 | 29.146 | 4.8577e-07 | 21.1 | 294.1 | 101.3 | 101300 | 2.0125e-05 | 83.2624 | 8.3262e-05 | 0.0047763 | 3.5083e-07 | 0.002032 | 1.0571e-10 | 0.05 | 105000 | 100675.1702 | 100675.1702 | 0.0052493 | 0.13 | 113000 | 9.4086 | 1.8294e-14 | 11016762857.6097
72 | 1.2 | 20 | 29.146 | 4.8577e-07 | 21.1 | 294.1 | 101.3 | 101300 | 2.0125e-05 | 72.7673 | 7.2767e-05 | 0.0047763 | 3.066e-07 | 0.002032 | 1.0571e-10 | 0.05 | 105000 | 101215.2965 | 101215.2965 | 0.0052493 | 0.13 | 113000 | 8.2227 | 1.5903e-14 | 9576626189.794
75 | 1.25 | 20 | 29.146 | 4.8577e-07 | 21.1 | 294.1 | 101.3 | 101300 | 2.0125e-05 | 76.8515 | 7.6851e-05 | 0.0047763 | 3.2381e-07 | 0.002032 | 1.0571e-10 | 0.05 | 105000 | 101004.9341 | 101004.9341 | 0.0052493 | 0.13 | 113000 | 8.6842 | 1.683e-14 | 10135239131.0383
78 | 1.3 | 20 | 29.146 | 4.8577e-07 | 21.1 | 294.1 | 101.3 | 101300 | 2.0125e-05 | 82.1485 | 8.2149e-05 | 0.0047763 | 3.4613e-07 | 0.002032 | 1.0571e-10 | 0.05 | 105000 | 100732.4264 | 100732.4264 | 0.0052493 | 0.13 | 113000 | 9.2828 | 1.8039e-14 | 10863191309.9724
81 | 1.35 | 20 | 29.146 | 4.8577e-07 | 21.1 | 294.1 | 101.3 | 101300 | 2.0125e-05 | 73.6337 | 7.3634e-05 | 0.0047763 | 3.1025e-07 | 0.002032 | 1.0571e-10 | 0.05 | 105000 | 101170.6559 | 101170.6559 | 0.0052493 | 0.13 | 113000 | 8.3206 | 1.6099e-14 | 9694927035.6267
84 | 1.4 | 20 | 29.146 | 4.8577e-07 | 21.1 | 294.1 | 101.3 | 101300 | 2.0125e-05 | 75.4406 | 7.5441e-05 | 0.0047763 | 3.1787e-07 | 0.002032 | 1.0571e-10 | 0.05 | 105000 | 101077.58 | 101077.58 | 0.0052493 | 0.13 | 113000 | 8.5248 | 1.6509e-14 | 9942002707.7053
87 | 1.45 | 20 | 29.146 | 4.8577e-07 | 21.1 | 294.1 | 101.3 | 101300 | 2.0125e-05 | 75.0446 | 7.5045e-05 | 0.0047763 | 3.162e-07 | 0.002032 | 1.0571e-10 | 0.05 | 105000 | 101097.9765 | 101097.9765 | 0.0052493 | 0.13 | 113000 | 8.48 | 1.6419e-14 | 9887810476.5346
90 | 1.5 | 20 | 29.146 | 4.8577e-07 | 21.1 | 294.1 | 101.3 | 101300 | 2.0125e-05 | 77.099 | 7.7099e-05 | 0.0047763 | 3.2486e-07 | 0.002032 | 1.0571e-10 | 0.05 | 105000 | 100992.1919 | 100992.1919 | 0.0052493 | 0.13 | 113000 | 8.7122 | 1.6887e-14 | 10169168716.2078
93 | 1.55 | 20 | 29.146 | 4.8577e-07 | 21.1 | 294.1 | 101.3 | 101300 | 2.0125e-05 | 73.1386 | 7.3139e-05 | 0.0047763 | 3.0817e-07 | 0.002032 | 1.0571e-10 | 0.05 | 105000 | 101196.1636 | 101196.1636 | 0.0052493 | 0.13 | 113000 | 8.2647 | 1.5987e-14 | 9627313857.6904
96 | 1.6 | 20 | 29.146 | 4.8577e-07 | 21.1 | 294.1 | 101.3 | 101300 | 2.0125e-05 | 78.8069 | 7.8807e-05 | 0.0047763 | 3.3205e-07 | 0.002032 | 1.0571e-10 | 0.05 | 105000 | 100904.2926 | 100904.2926 | 0.0052493 | 0.13 | 113000 | 8.9052 | 1.7276e-14 | 10403514683.5911
99 | 1.65 | 20 | 29.146 | 4.8577e-07 | 21.1 | 294.1 | 101.3 | 101300 | 2.0125e-05 | 79.1287 | 7.9129e-05 | 0.0047763 | 3.3341e-07 | 0.002032 | 1.0571e-10 | 0.05 | 105000 | 100887.7361 | 100887.7361 | 0.0052493 | 0.13 | 113000 | 8.9415 | 1.7349e-14 | 10447712198.6127
102 | 1.7 | 20 | 29.146 | 4.8577e-07 | 21.1 | 294.1 | 101.3 | 101300 | 2.0125e-05 | 80.8119 | 8.0812e-05 | 0.0047763 | 3.405e-07 | 0.002032 | 1.0571e-10 | 0.05 | 105000 | 100801.1553 | 100801.1553 | 0.0052493 | 0.13 | 113000 | 9.1317 | 1.7734e-14 | 10679133991.7099
105 | 1.75 | 20 | 29.146 | 4.8577e-07 | 21.1 | 294.1 | 101.3 | 101300 | 2.0125e-05 | 76.8762 | 7.6876e-05 | 0.0047763 | 3.2392e-07 | 0.002032 | 1.0571e-10 | 0.05 | 105000 | 101003.6598 | 101003.6598 | 0.0052493 | 0.13 | 113000 | 8.687 | 1.6836e-14 | 10138631707.0701
108 | 1.8 | 20 | 29.146 | 4.8577e-07 | 21.1 | 294.1 | 101.3 | 101300 | 2.0125e-05 | 80.1931 | 8.0193e-05 | 0.0047763 | 3.3789e-07 | 0.002032 | 1.0571e-10 | 0.05 | 105000 | 100832.9822 | 100832.9822 | 0.0052493 | 0.13 | 113000 | 9.0618 | 1.7592e-14 | 10594006601.4132
111 | 1.85 | 20 | 29.146 | 4.8577e-07 | 21.1 | 294.1 | 101.3 | 101300 | 2.0125e-05 | 85.8119 | 8.5812e-05 | 0.0047763 | 3.6157e-07 | 0.002032 | 1.0571e-10 | 0.05 | 105000 | 100544.1784 | 100544.1784 | 0.0052493 | 0.13 | 113000 | 9.6967 | 1.8879e-14 | 11368923989.5536
114 | 1.9 | 20 | 29.146 | 4.8577e-07 | 21.1 | 294.1 | 101.3 | 101300 | 2.0125e-05 | 80.4158 | 8.0416e-05 | 0.0047763 | 3.3883e-07 | 0.002032 | 1.0571e-10 | 0.05 | 105000 | 100821.5239 | 100821.5239 | 0.0052493 | 0.13 | 113000 | 9.087 | 1.7643e-14 | 10624646317.2984
117 | 1.95 | 20 | 29.146 | 4.8577e-07 | 21.1 | 294.1 | 101.3 | 101300 | 2.0125e-05 | 84.401 | 8.4401e-05 | 0.0047763 | 3.5562e-07 | 0.002032 | 1.0571e-10 | 0.05 | 105000 | 100616.6585 | 100616.6585 | 0.0052493 | 0.13 | 113000 | 9.5373 | 1.8555e-14 | 11173926301.9099
120 | 2 | 20 | 29.146 | 4.8577e-07 | 21.1 | 294.1 | 101.3 | 101300 | 2.0125e-05 | 82.9158 | 8.2916e-05 | 0.0047763 | 3.4936e-07 | 0.002032 | 1.0571e-10 | 0.05 | 105000 | 100692.9815 | 100692.9815 | 0.0052493 | 0.13 | 113000 | 9.3695 | 1.8215e-14 | 10968966474.548
123 | 2.05 | 20 | 29.146 | 4.8577e-07 | 21.1 | 294.1 | 101.3 | 101300 | 2.0125e-05 | 92.3218 | 9.2322e-05 | 0.0047763 | 3.89e-07 | 0.002032 | 1.0571e-10 | 0.05 | 105000 | 100210.0912 | 100210.0912 | 0.0052493 | 0.13 | 113000 | 10.4324 | 2.0379e-14 | 12272270525.7721
126 | 2.1 | 20 | 29.146 | 4.8577e-07 | 21.1 | 294.1 | 101.3 | 101300 | 2.0125e-05 | 86.2822 | 8.6282e-05 | 0.0047763 | 3.6355e-07 | 0.002032 | 1.0571e-10 | 0.05 | 105000 | 100520.0242 | 100520.0242 | 0.0052493 | 0.13 | 113000 | 9.7499 | 1.8987e-14 | 11433985192.4497
129 | 2.15 | 20 | 29.146 | 4.8577e-07 | 21.1 | 294.1 | 101.3 | 101300 | 2.0125e-05 | 73.8564 | 7.3856e-05 | 0.0047763 | 3.1119e-07 | 0.002032 | 1.0571e-10 | 0.05 | 105000 | 101159.1784 | 101159.1784 | 0.0052493 | 0.13 | 113000 | 8.3458 | 1.615e-14 | 9725364014.6011
132 | 2.2 | 20 | 29.146 | 4.8577e-07 | 21.1 | 294.1 | 101.3 | 101300 | 2.0125e-05 | 87.7178 | 8.7718e-05 | 0.0047763 | 3.696e-07 | 0.002032 | 1.0571e-10 | 0.05 | 105000 | 100446.3083 | 100446.3083 | 0.0052493 | 0.13 | 113000 | 9.9121 | 1.9317e-14 | 11632784990.8498
135 | 2.25 | 20 | 29.146 | 4.8577e-07 | 21.1 | 294.1 | 101.3 | 101300 | 2.0125e-05 | 74.8465 | 7.4847e-05 | 0.0047763 | 3.1536e-07 | 0.002032 | 1.0571e-10 | 0.05 | 105000 | 101108.1756 | 101108.1756 | 0.0052493 | 0.13 | 113000 | 8.4577 | 1.6374e-14 | 9860722503.5041
138 | 2.3 | 20 | 29.146 | 4.8577e-07 | 21.1 | 294.1 | 101.3 | 101300 | 2.0125e-05 | 86.0842 | 8.6084e-05 | 0.0047763 | 3.6271e-07 | 0.002032 | 1.0571e-10 | 0.05 | 105000 | 100530.1941 | 100530.1941 | 0.0052493 | 0.13 | 113000 | 9.7275 | 1.8942e-14 | 11406587222.5306
141 | 2.35 | 20 | 29.146 | 4.8577e-07 | 21.1 | 294.1 | 101.3 | 101300 | 2.0125e-05 | 80.0446 | 8.0045e-05 | 0.0047763 | 3.3727e-07 | 0.002032 | 1.0571e-10 | 0.05 | 105000 | 100840.6214 | 100840.6214 | 0.0052493 | 0.13 | 113000 | 9.045 | 1.7558e-14 | 10573583963.4171
144 | 2.4 | 20 | 29.146 | 4.8577e-07 | 21.1 | 294.1 | 101.3 | 101300 | 2.0125e-05 | 78.3119 | 7.8312e-05 | 0.0047763 | 3.2997e-07 | 0.002032 | 1.0571e-10 | 0.05 | 105000 | 100929.7667 | 100929.7667 | 0.0052493 | 0.13 | 113000 | 8.8492 | 1.7163e-14 | 10335546613.7791
147 | 2.45 | 20 | 29.146 | 4.8577e-07 | 21.1 | 294.1 | 101.3 | 101300 | 2.0125e-05 | 80.2921 | 8.0292e-05 | 0.0047763 | 3.3831e-07 | 0.002032 | 1.0571e-10 | 0.05 | 105000 | 100827.8895 | 100827.8895 | 0.0052493 | 0.13 | 113000 | 9.073 | 1.7615e-14 | 10607623399.6679
150 | 2.5 | 20 | 29.146 | 4.8577e-07 | 21.1 | 294.1 | 101.3 | 101300 | 2.0125e-05 | 80.5644 | 8.0564e-05 | 0.0047763 | 3.3946e-07 | 0.002032 | 1.0571e-10 | 0.05 | 105000 | 100813.8854 | 100813.8854 | 0.0052493 | 0.13 | 113000 | 9.1038 | 1.7677e-14 | 10645076634.5798
153 | 2.55 | 20 | 29.146 | 4.8577e-07 | 21.1 | 294.1 | 101.3 | 101300 | 2.0125e-05 | 75.0693 | 7.5069e-05 | 0.0047763 | 3.163e-07 | 0.002032 | 1.0571e-10 | 0.05 | 105000 | 101096.7017 | 101096.7017 | 0.0052493 | 0.13 | 113000 | 8.4828 | 1.6425e-14 | 9891196854.7915
156 | 2.6 | 20 | 29.146 | 4.8577e-07 | 21.1 | 294.1 | 101.3 | 101300 | 2.0125e-05 | 79.1782 | 7.9178e-05 | 0.0047763 | 3.3362e-07 | 0.002032 | 1.0571e-10 | 0.05 | 105000 | 100885.1891 | 100885.1891 | 0.0052493 | 0.13 | 113000 | 8.9471 | 1.7361e-14 | 10454513094.3294
159 | 2.65 | 20 | 29.146 | 4.8577e-07 | 21.1 | 294.1 | 101.3 | 101300 | 2.0125e-05 | 82.297 | 8.2297e-05 | 0.0047763 | 3.4676e-07 | 0.002032 | 1.0571e-10 | 0.05 | 105000 | 100724.7913 | 100724.7913 | 0.0052493 | 0.13 | 113000 | 9.2996 | 1.8073e-14 | 10883657507.2483
162 | 2.7 | 20 | 29.146 | 4.8577e-07 | 21.1 | 294.1 | 101.3 | 101300 | 2.0125e-05 | 79.2525 | 7.9252e-05 | 0.0047763 | 3.3393e-07 | 0.002032 | 1.0571e-10 | 0.05 | 105000 | 100881.3686 | 100881.3686 | 0.0052493 | 0.13 | 113000 | 8.9555 | 1.7377e-14 | 10464715077.0239
165 | 2.75 | 20 | 29.146 | 4.8577e-07 | 21.1 | 294.1 | 101.3 | 101300 | 2.0125e-05 | 80.9604 | 8.096e-05 | 0.0047763 | 3.4113e-07 | 0.002032 | 1.0571e-10 | 0.05 | 105000 | 100793.5176 | 100793.5176 | 0.0052493 | 0.13 | 113000 | 9.1485 | 1.7767e-14 | 10699572503.8388
168 | 2.8 | 20 | 29.146 | 4.8577e-07 | 21.1 | 294.1 | 101.3 | 101300 | 2.0125e-05 | 79.896 | 7.9896e-05 | 0.0047763 | 3.3664e-07 | 0.002032 | 1.0571e-10 | 0.05 | 105000 | 100848.2608 | 100848.2608 | 0.0052493 | 0.13 | 113000 | 9.0283 | 1.7524e-14 | 10553164396.2185
171 | 2.85 | 20 | 29.146 | 4.8577e-07 | 21.1 | 294.1 | 101.3 | 101300 | 2.0125e-05 | 83.2624 | 8.3262e-05 | 0.0047763 | 3.5083e-07 | 0.002032 | 1.0571e-10 | 0.05 | 105000 | 100675.1702 | 100675.1702 | 0.0052493 | 0.13 | 113000 | 9.4086 | 1.8294e-14 | 11016762857.6097
174 | 2.9 | 20 | 29.146 | 4.8577e-07 | 21.1 | 294.1 | 101.3 | 101300 | 2.0125e-05 | 81.0842 | 8.1084e-05 | 0.0047763 | 3.4165e-07 | 0.002032 | 1.0571e-10 | 0.05 | 105000 | 100787.1531 | 100787.1531 | 0.0052493 | 0.13 | 113000 | 9.1625 | 1.7796e-14 | 10716606945.4738
177 | 2.95 | 20 | 29.146 | 4.8577e-07 | 21.1 | 294.1 | 101.3 | 101300 | 2.0125e-05 | 78.2871 | 7.8287e-05 | 0.0047763 | 3.2986e-07 | 0.002032 | 1.0571e-10 | 0.05 | 105000 | 100931.0405 | 100931.0405 | 0.0052493 | 0.13 | 113000 | 8.8464 | 1.7157e-14 | 10332149104.3188
180 | 3 | 20 | 29.146 | 4.8577e-07 | 21.1 | 294.1 | 101.3 | 101300 | 2.0125e-05 | 86.2079 | 8.6208e-05 | 0.0047763 | 3.6324e-07 | 0.002032 | 1.0571e-10 | 0.05 | 105000 | 100523.8379 | 100523.8379 | 0.0052493 | 0.13 | 113000 | 9.7415 | 1.897e-14 | 11423710309.446
183 | 3.05 | 20 | 29.146 | 4.8577e-07 | 21.1 | 294.1 | 101.3 | 101300 | 2.0125e-05 | 86.2079 | 8.6208e-05 | 0.0047763 | 3.6324e-07 | 0.002032 | 1.0571e-10 | 0.05 | 105000 | 100523.8379 | 100523.8379 | 0.0052493 | 0.13 | 113000 | 9.7415 | 1.897e-14 | 11423710309.446
186 | 3.1 | 20 | 29.146 | 4.8577e-07 | 21.1 | 294.1 | 101.3 | 101300 | 2.0125e-05 | 84.2525 | 8.4252e-05 | 0.0047763 | 3.55e-07 | 0.002032 | 1.0571e-10 | 0.05 | 105000 | 100624.2895 | 100624.2895 | 0.0052493 | 0.13 | 113000 | 9.5205 | 1.8521e-14 | 11153416439.9408
189 | 3.15 | 20 | 29.146 | 4.8577e-07 | 21.1 | 294.1 | 101.3 | 101300 | 2.0125e-05 | 83.9059 | 8.3906e-05 | 0.0047763 | 3.5354e-07 | 0.002032 | 1.0571e-10 | 0.05 | 105000 | 100642.0963 | 100642.0963 | 0.0052493 | 0.13 | 113000 | 9.4814 | 1.8442e-14 | 11105572094.2943
192 | 3.2 | 20 | 29.146 | 4.8577e-07 | 21.1 | 294.1 | 101.3 | 101300 | 2.0125e-05 | 79.1287 | 7.9129e-05 | 0.0047763 | 3.3341e-07 | 0.002032 | 1.0571e-10 | 0.05 | 105000 | 100887.7361 | 100887.7361 | 0.0052493 | 0.13 | 113000 | 8.9415 | 1.7349e-14 | 10447712198.6127
195 | 3.25 | 20 | 29.146 | 4.8577e-07 | 21.1 | 294.1 | 101.3 | 101300 | 2.0125e-05 | 81.505 | 8.1505e-05 | 0.0047763 | 3.4342e-07 | 0.002032 | 1.0571e-10 | 0.05 | 105000 | 100765.5152 | 100765.5152 | 0.0052493 | 0.13 | 113000 | 9.2101 | 1.7892e-14 | 10774540018.9914
198 | 3.3 | 20 | 29.146 | 4.8577e-07 | 21.1 | 294.1 | 101.3 | 101300 | 2.0125e-05 | 83.3119 | 8.3312e-05 | 0.0047763 | 3.5103e-07 | 0.002032 | 1.0571e-10 | 0.05 | 105000 | 100672.6259 | 100672.6259 | 0.0052493 | 0.13 | 113000 | 9.4142 | 1.8306e-14 | 11023592282.0298
201 | 3.35 | 20 | 29.146 | 4.8577e-07 | 21.1 | 294.1 | 101.3 | 101300 | 2.0125e-05 | 86.8515 | 8.6851e-05 | 0.0047763 | 3.6595e-07 | 0.002032 | 1.0571e-10 | 0.05 | 105000 | 100490.7888 | 100490.7888 | 0.0052493 | 0.13 | 113000 | 9.8142 | 1.9118e-14 | 11512784988.4907
204 | 3.4 | 20 | 29.146 | 4.8577e-07 | 21.1 | 294.1 | 101.3 | 101300 | 2.0125e-05 | 86.5792 | 8.6579e-05 | 0.0047763 | 3.648e-07 | 0.002032 | 1.0571e-10 | 0.05 | 105000 | 100504.7704 | 100504.7704 | 0.0052493 | 0.13 | 113000 | 9.7835 | 1.9055e-14 | 11475092457.3401
207 | 3.45 | 20 | 29.146 | 4.8577e-07 | 21.1 | 294.1 | 101.3 | 101300 | 2.0125e-05 | 77.2475 | 7.7248e-05 | 0.0047763 | 3.2548e-07 | 0.002032 | 1.0571e-10 | 0.05 | 105000 | 100984.5469 | 100984.5469 | 0.0052493 | 0.13 | 113000 | 8.729 | 1.6921e-14 | 10189530547.731
210 | 3.5 | 20 | 29.146 | 4.8577e-07 | 21.1 | 294.1 | 101.3 | 101300 | 2.0125e-05 | 84.7723 | 8.4772e-05 | 0.0047763 | 3.5719e-07 | 0.002032 | 1.0571e-10 | 0.05 | 105000 | 100597.5823 | 100597.5823 | 0.0052493 | 0.13 | 113000 | 9.5793 | 1.864e-14 | 11225214460.1306
213 | 3.55 | 20 | 29.146 | 4.8577e-07 | 21.1 | 294.1 | 101.3 | 101300 | 2.0125e-05 | 86.0347 | 8.6035e-05 | 0.0047763 | 3.6251e-07 | 0.002032 | 1.0571e-10 | 0.05 | 105000 | 100532.7366 | 100532.7366 | 0.0052493 | 0.13 | 113000 | 9.7219 | 1.893e-14 | 11399738589.0392
216 | 3.6 | 20 | 29.146 | 4.8577e-07 | 21.1 | 294.1 | 101.3 | 101300 | 2.0125e-05 | 84.2277 | 8.4228e-05 | 0.0047763 | 3.5489e-07 | 0.002032 | 1.0571e-10 | 0.05 | 105000 | 100625.5614 | 100625.5614 | 0.0052493 | 0.13 | 113000 | 9.5177 | 1.8515e-14 | 11149998429.6233
219 | 3.65 | 20 | 29.146 | 4.8577e-07 | 21.1 | 294.1 | 101.3 | 101300 | 2.0125e-05 | 79.4505 | 7.945e-05 | 0.0047763 | 3.3476e-07 | 0.002032 | 1.0571e-10 | 0.05 | 105000 | 100871.181 | 100871.181 | 0.0052493 | 0.13 | 113000 | 8.9779 | 1.7423e-14 | 10491924114.172
222 | 3.7 | 20 | 29.146 | 4.8577e-07 | 21.1 | 294.1 | 101.3 | 101300 | 2.0125e-05 | 86.4059 | 8.6406e-05 | 0.0047763 | 3.6407e-07 | 0.002032 | 1.0571e-10 | 0.05 | 105000 | 100513.6683 | 100513.6683 | 0.0052493 | 0.13 | 113000 | 9.7639 | 1.9015e-14 | 11451111715.7585
225 | 3.75 | 20 | 29.146 | 4.8577e-07 | 21.1 | 294.1 | 101.3 | 101300 | 2.0125e-05 | 90.6386 | 9.0639e-05 | 0.0047763 | 3.819e-07 | 0.002032 | 1.0571e-10 | 0.05 | 105000 | 100296.4179 | 100296.4179 | 0.0052493 | 0.13 | 113000 | 10.2422 | 1.999e-14 | 12038133862.624
228 | 3.8 | 20 | 29.146 | 4.8577e-07 | 21.1 | 294.1 | 101.3 | 101300 | 2.0125e-05 | 84.6485 | 8.4649e-05 | 0.0047763 | 3.5667e-07 | 0.002032 | 1.0571e-10 | 0.05 | 105000 | 100603.9408 | 100603.9408 | 0.0052493 | 0.13 | 113000 | 9.5653 | 1.8612e-14 | 11208116263.6845
231 | 3.85 | 20 | 29.146 | 4.8577e-07 | 21.1 | 294.1 | 101.3 | 101300 | 2.0125e-05 | 88.9307 | 8.8931e-05 | 0.0047763 | 3.7471e-07 | 0.002032 | 1.0571e-10 | 0.05 | 105000 | 100384.0521 | 100384.0521 | 0.0052493 | 0.13 | 113000 | 10.0492 | 1.9596e-14 | 11800962119.8556
234 | 3.9 | 20 | 29.146 | 4.8577e-07 | 21.1 | 294.1 | 101.3 | 101300 | 2.0125e-05 | 80.2673 | 8.0267e-05 | 0.0047763 | 3.3821e-07 | 0.002032 | 1.0571e-10 | 0.05 | 105000 | 100829.1627 | 100829.1627 | 0.0052493 | 0.13 | 113000 | 9.0702 | 1.7609e-14 | 10604219072.124
237 | 3.95 | 20 | 29.146 | 4.8577e-07 | 21.1 | 294.1 | 101.3 | 101300 | 2.0125e-05 | 80.9109 | 8.0911e-05 | 0.0047763 | 3.4092e-07 | 0.002032 | 1.0571e-10 | 0.05 | 105000 | 100796.0635 | 100796.0635 | 0.0052493 | 0.13 | 113000 | 9.1429 | 1.7756e-14 | 10692759324.9296
240 | 4 | 20 | 29.146 | 4.8577e-07 | 21.1 | 294.1 | 101.3 | 101300 | 2.0125e-05 | 91.1832 | 9.1183e-05 | 0.0047763 | 3.842e-07 | 0.002032 | 1.0571e-10 | 0.05 | 105000 | 100268.4846 | 100268.4846 | 0.0052493 | 0.13 | 113000 | 10.3037 | 2.0116e-14 | 12113840231.5186
243 | 4.05 | 20 | 29.146 | 4.8577e-07 | 21.1 | 294.1 | 101.3 | 101300 | 2.0125e-05 | 84.0297 | 8.403e-05 | 0.0047763 | 3.5406e-07 | 0.002032 | 1.0571e-10 | 0.05 | 105000 | 100635.7365 | 100635.7365 | 0.0052493 | 0.13 | 113000 | 9.4954 | 1.847e-14 | 11122657432.4685
[24 empty] | 1.8193e-14 | 10955808151.0299

## 600C_5 mm Flibe_coated+dewar_2
Time (min) | Time (h) | Sweep gas flow rate N2 equivalent (std. ml/min) | Sweep gas flow rate Ar equivalent (std. ml/min) | Sweep gas flow rate Q (std. m3/s) | Temp of sweep gas for standard condition (DegC) | Temp of sweep gas for standard condition, T (K) | Pressure of sweep gas for standard condition (kPa-a) | Pressure of sweep gas for standard condition, P (Pa) | mol/s for sweep gas (n) | Measured PPM by GC | Mole fraction of H2 in Ar (C) | Area of layer, A (m2) | Permeation flux J (mol/m2-s) | Thickness of Ni membrane, LNi (m) | Avg. 1D Permeability of Ni membrane at 600C established from dry runs ØNi (mol/m.s.Pa^0.5) | Upstream volume total pressure (bar-g) | Upstream volume H2 pressure due to partial Ar displacement through dilution purging Pup(Pa) | H2 pressure at the Ni-FLiBe interface (Pa) | Effective upstream H2 pressure for FLiBe layer Pup, FLiBe(Pa) | Thickness of salt layer at 600C, LFLiBe (m) | Downstream total pressure (bar-g) | Downstream total pressure (Pa) | Downstream H2 pressure Pdown, FLiBe (Pa) | 1D Permeability, ØFLiBe 1D (= J.LFLiBe/(Pup, FLiBe - Pdown, FLiBe)) (mol/m.s.Pa) | 1D Permeability, ØFLiBe 1D (= J.LFLiBe/(Pup, FLiBe - Pdown, FLiBe)) (H2/m.s.Pa)
0 | 0 | 20 | 29.146 | 4.8577e-07 | 21.1 | 294.1 | 101.3 | 101300 | 2.0125e-05 | 14.995 | 1.4995e-05 | 0.0047763 | 6.3181e-08 | 0.002032 | 1.0571e-10 | 0.31 | 131000 | 130122.3475 | 130122.3475 | 0.0052493 | 0.09 | 109000 | 1.6345 | 2.5489e-15 | 1534929570.4782
3 | 0.05 | 20 | 29.146 | 4.8577e-07 | 21.1 | 294.1 | 101.3 | 101300 | 2.0125e-05 | 14.8465 | 1.4847e-05 | 0.0047763 | 6.2556e-08 | 0.002032 | 1.0571e-10 | 0.31 | 131000 | 130131.0255 | 130131.0255 | 0.0052493 | 0.09 | 109000 | 1.6183 | 2.5235e-15 | 1519625694.5165
6 | 0.1 | 20 | 29.146 | 4.8577e-07 | 21.1 | 294.1 | 101.3 | 101300 | 2.0125e-05 | 16.4802 | 1.648e-05 | 0.0047763 | 6.9439e-08 | 0.002032 | 1.0571e-10 | 0.31 | 131000 | 130035.5831 | 130035.5831 | 0.0052493 | 0.09 | 109000 | 1.7963 | 2.8032e-15 | 1688080679.5031
9 | 0.15 | 20 | 29.146 | 4.8577e-07 | 21.1 | 294.1 | 101.3 | 101300 | 2.0125e-05 | 11.8515 | 1.1851e-05 | 0.0047763 | 4.9936e-08 | 0.002032 | 1.0571e-10 | 0.31 | 131000 | 130306.0943 | 130306.0943 | 0.0052493 | 0.09 | 109000 | 1.2918 | 2.0117e-15 | 1211432826.7012
12 | 0.2 | 20 | 29.146 | 4.8577e-07 | 21.1 | 294.1 | 101.3 | 101300 | 2.0125e-05 | 19.7475 | 1.9748e-05 | 0.0047763 | 8.3206e-08 | 0.002032 | 1.0571e-10 | 0.31 | 131000 | 129844.8032 | 129844.8032 | 0.0052493 | 0.09 | 109000 | 2.1525 | 3.3639e-15 | 2025733347.0907
15 | 0.25 | 20 | 29.146 | 4.8577e-07 | 21.1 | 294.1 | 101.3 | 101300 | 2.0125e-05 | 18.8317 | 1.8832e-05 | 0.0047763 | 7.9347e-08 | 0.002032 | 1.0571e-10 | 0.31 | 131000 | 129898.2652 | 129898.2652 | 0.0052493 | 0.09 | 109000 | 2.0527 | 3.2066e-15 | 1930988262.1163
18 | 0.3 | 20 | 29.146 | 4.8577e-07 | 21.1 | 294.1 | 101.3 | 101300 | 2.0125e-05 | 13.7822 | 1.3782e-05 | 0.0047763 | 5.8071e-08 | 0.002032 | 1.0571e-10 | 0.31 | 131000 | 130193.2266 | 130193.2266 | 0.0052493 | 0.09 | 109000 | 1.5023 | 2.3414e-15 | 1410007640.1858
21 | 0.35 | 20 | 29.146 | 4.8577e-07 | 21.1 | 294.1 | 101.3 | 101300 | 2.0125e-05 | 21.1832 | 2.1183e-05 | 0.0047763 | 8.9255e-08 | 0.002032 | 1.0571e-10 | 0.31 | 131000 | 129761.0199 | 129761.0199 | 0.0052493 | 0.09 | 109000 | 2.309 | 3.6108e-15 | 2174409705.459
24 | 0.4 | 20 | 29.146 | 4.8577e-07 | 21.1 | 294.1 | 101.3 | 101300 | 2.0125e-05 | 26.6782 | 2.6678e-05 | 0.0047763 | 1.1241e-07 | 0.002032 | 1.0571e-10 | 0.31 | 131000 | 129440.5822 | 129440.5822 | 0.0052493 | 0.09 | 109000 | 2.9079 | 4.5587e-15 | 2745257562.5843
27 | 0.45 | 20 | 29.146 | 4.8577e-07 | 21.1 | 294.1 | 101.3 | 101300 | 2.0125e-05 | 32.1733 | 3.2173e-05 | 0.0047763 | 1.3556e-07 | 0.002032 | 1.0571e-10 | 0.31 | 131000 | 129120.5406 | 129120.5406 | 0.0052493 | 0.09 | 109000 | 3.5069 | 5.5113e-15 | 3318933958.821
30 | 0.5 | 20 | 29.146 | 4.8577e-07 | 21.1 | 294.1 | 101.3 | 101300 | 2.0125e-05 | 42.8911 | 4.2891e-05 | 0.0047763 | 1.8072e-07 | 0.002032 | 1.0571e-10 | 0.31 | 131000 | 128497.4551 | 128497.4551 | 0.0052493 | 0.09 | 109000 | 4.6751 | 7.383e-15 | 4446060131.7938
33 | 0.55 | 20 | 29.146 | 4.8577e-07 | 21.1 | 294.1 | 101.3 | 101300 | 2.0125e-05 | 50.0941 | 5.0094e-05 | 0.0047763 | 2.1107e-07 | 0.002032 | 1.0571e-10 | 0.31 | 131000 | 128079.5539 | 128079.5539 | 0.0052493 | 0.09 | 109000 | 5.4603 | 8.6511e-15 | 5209690444.162
36 | 0.6 | 20 | 29.146 | 4.8577e-07 | 21.1 | 294.1 | 101.3 | 101300 | 2.0125e-05 | 64.005 | 6.4005e-05 | 0.0047763 | 2.6968e-07 | 0.002032 | 1.0571e-10 | 0.31 | 131000 | 127274.3998 | 127274.3998 | 0.0052493 | 0.09 | 109000 | 6.9765 | 1.1124e-14 | 6698588477.2229
39 | 0.65 | 20 | 29.146 | 4.8577e-07 | 21.1 | 294.1 | 101.3 | 101300 | 2.0125e-05 | 61.9752 | 6.1975e-05 | 0.0047763 | 2.6113e-07 | 0.002032 | 1.0571e-10 | 0.31 | 131000 | 127391.7197 | 127391.7197 | 0.0052493 | 0.09 | 109000 | 6.7553 | 1.0761e-14 | 6480180209.5941
42 | 0.7 | 20 | 29.146 | 4.8577e-07 | 21.1 | 294.1 | 101.3 | 101300 | 2.0125e-05 | 65.8861 | 6.5886e-05 | 0.0047763 | 2.7761e-07 | 0.002032 | 1.0571e-10 | 0.31 | 131000 | 127165.7127 | 127165.7127 | 0.0052493 | 0.09 | 109000 | 7.1816 | 1.146e-14 | 6901373575.2003
45 | 0.75 | 20 | 29.146 | 4.8577e-07 | 21.1 | 294.1 | 101.3 | 101300 | 2.0125e-05 | 68.8812 | 6.8881e-05 | 0.0047763 | 2.9023e-07 | 0.002032 | 1.0571e-10 | 0.31 | 131000 | 126992.767 | 126992.767 | 0.0052493 | 0.09 | 109000 | 7.508 | 1.1998e-14 | 7224940982.5469
48 | 0.8 | 20 | 29.146 | 4.8577e-07 | 21.1 | 294.1 | 101.3 | 101300 | 2.0125e-05 | 70.1188 | 7.0119e-05 | 0.0047763 | 2.9544e-07 | 0.002032 | 1.0571e-10 | 0.31 | 131000 | 126921.3363 | 126921.3363 | 0.0052493 | 0.09 | 109000 | 7.643 | 1.222e-14 | 7358902506.9715
51 | 0.85 | 20 | 29.146 | 4.8577e-07 | 21.1 | 294.1 | 101.3 | 101300 | 2.0125e-05 | 71.1089 | 7.1109e-05 | 0.0047763 | 2.9962e-07 | 0.002032 | 1.0571e-10 | 0.31 | 131000 | 126864.2061 | 126864.2061 | 0.0052493 | 0.09 | 109000 | 7.7509 | 1.2398e-14 | 7466179701.5128
54 | 0.9 | 20 | 29.146 | 4.8577e-07 | 21.1 | 294.1 | 101.3 | 101300 | 2.0125e-05 | 86.6535 | 8.6653e-05 | 0.0047763 | 3.6511e-07 | 0.002032 | 1.0571e-10 | 0.31 | 131000 | 125968.9488 | 125968.9488 | 0.0052493 | 0.09 | 109000 | 9.4452 | 1.5216e-14 | 9163090551.8769
57 | 0.95 | 20 | 29.146 | 4.8577e-07 | 21.1 | 294.1 | 101.3 | 101300 | 2.0125e-05 | 75.3416 | 7.5342e-05 | 0.0047763 | 3.1745e-07 | 0.002032 | 1.0571e-10 | 0.31 | 131000 | 126620.1198 | 126620.1198 | 0.0052493 | 0.09 | 109000 | 8.2122 | 1.3162e-14 | 7925874277.0591
60 | 1 | 20 | 29.146 | 4.8577e-07 | 21.1 | 294.1 | 101.3 | 101300 | 2.0125e-05 | 76.4554 | 7.6455e-05 | 0.0047763 | 3.2214e-07 | 0.002032 | 1.0571e-10 | 0.31 | 131000 | 126555.9256 | 126555.9256 | 0.0052493 | 0.09 | 109000 | 8.3336 | 1.3363e-14 | 8047139342.8059
63 | 1.05 | 20 | 29.146 | 4.8577e-07 | 21.1 | 294.1 | 101.3 | 101300 | 2.0125e-05 | 81.802 | 8.1802e-05 | 0.0047763 | 3.4467e-07 | 0.002032 | 1.0571e-10 | 0.31 | 131000 | 126248.02 | 126248.02 | 0.0052493 | 0.09 | 109000 | 8.9164 | 1.4332e-14 | 8630916166.5528
66 | 1.1 | 20 | 29.146 | 4.8577e-07 | 21.1 | 294.1 | 101.3 | 101300 | 2.0125e-05 | 86.1089 | 8.6109e-05 | 0.0047763 | 3.6282e-07 | 0.002032 | 1.0571e-10 | 0.31 | 131000 | 126000.2577 | 126000.2577 | 0.0052493 | 0.09 | 109000 | 9.3859 | 1.5117e-14 | 9103240121.3892
69 | 1.15 | 20 | 29.146 | 4.8577e-07 | 21.1 | 294.1 | 101.3 | 101300 | 2.0125e-05 | 84.6485 | 8.4649e-05 | 0.0047763 | 3.5667e-07 | 0.002032 | 1.0571e-10 | 0.31 | 131000 | 126084.2418 | 126084.2418 | 0.0052493 | 0.09 | 109000 | 9.2267 | 1.485e-14 | 8942877821.3924
72 | 1.2 | 20 | 29.146 | 4.8577e-07 | 21.1 | 294.1 | 101.3 | 101300 | 2.0125e-05 | 84.4505 | 8.445e-05 | 0.0047763 | 3.5583e-07 | 0.002032 | 1.0571e-10 | 0.31 | 131000 | 126095.6316 | 126095.6316 | 0.0052493 | 0.09 | 109000 | 9.2051 | 1.4814e-14 | 8921150106.6629
75 | 1.25 | 20 | 29.146 | 4.8577e-07 | 21.1 | 294.1 | 101.3 | 101300 | 2.0125e-05 | 91.1337 | 9.1134e-05 | 0.0047763 | 3.8399e-07 | 0.002032 | 1.0571e-10 | 0.31 | 131000 | 125711.5093 | 125711.5093 | 0.0052493 | 0.09 | 109000 | 9.9336 | 1.6036e-14 | 9656618850.2921
78 | 1.3 | 20 | 29.146 | 4.8577e-07 | 21.1 | 294.1 | 101.3 | 101300 | 2.0125e-05 | 89.8218 | 8.9822e-05 | 0.0047763 | 3.7846e-07 | 0.002032 | 1.0571e-10 | 0.31 | 131000 | 125786.8648 | 125786.8648 | 0.0052493 | 0.09 | 109000 | 9.7906 | 1.5795e-14 | 9511897527.0436
81 | 1.35 | 20 | 29.146 | 4.8577e-07 | 21.1 | 294.1 | 101.3 | 101300 | 2.0125e-05 | 86.7772 | 8.6777e-05 | 0.0047763 | 3.6563e-07 | 0.002032 | 1.0571e-10 | 0.31 | 131000 | 125961.8336 | 125961.8336 | 0.0052493 | 0.09 | 109000 | 9.4587 | 1.5239e-14 | 9176697040.4886
84 | 1.4 | 20 | 29.146 | 4.8577e-07 | 21.1 | 294.1 | 101.3 | 101300 | 2.0125e-05 | 87.5693 | 8.7569e-05 | 0.0047763 | 3.6897e-07 | 0.002032 | 1.0571e-10 | 0.31 | 131000 | 125916.3016 | 125916.3016 | 0.0052493 | 0.09 | 109000 | 9.5451 | 1.5383e-14 | 9263814702.4555
87 | 1.45 | 20 | 29.146 | 4.8577e-07 | 21.1 | 294.1 | 101.3 | 101300 | 2.0125e-05 | 86.0099 | 8.601e-05 | 0.0047763 | 3.624e-07 | 0.002032 | 1.0571e-10 | 0.31 | 131000 | 126005.9507 | 126005.9507 | 0.0052493 | 0.09 | 109000 | 9.3751 | 1.5099e-14 | 9092361396.5247
90 | 1.5 | 20 | 29.146 | 4.8577e-07 | 21.1 | 294.1 | 101.3 | 101300 | 2.0125e-05 | 90.8119 | 9.0812e-05 | 0.0047763 | 3.8263e-07 | 0.002032 | 1.0571e-10 | 0.31 | 131000 | 125729.9906 | 125729.9906 | 0.0052493 | 0.09 | 109000 | 9.8985 | 1.5977e-14 | 9621105238.5677
93 | 1.55 | 20 | 29.146 | 4.8577e-07 | 21.1 | 294.1 | 101.3 | 101300 | 2.0125e-05 | 93.0644 | 9.3064e-05 | 0.0047763 | 3.9213e-07 | 0.002032 | 1.0571e-10 | 0.31 | 131000 | 125600.6497 | 125600.6497 | 0.0052493 | 0.09 | 109000 | 10.144 | 1.639e-14 | 9869918188.6027
96 | 1.6 | 20 | 29.146 | 4.8577e-07 | 21.1 | 294.1 | 101.3 | 101300 | 2.0125e-05 | 93.3614 | 9.3361e-05 | 0.0047763 | 3.9338e-07 | 0.002032 | 1.0571e-10 | 0.31 | 131000 | 125583.5987 | 125583.5987 | 0.0052493 | 0.09 | 109000 | 10.1764 | 1.6444e-14 | 9902766619.7533
99 | 1.65 | 20 | 29.146 | 4.8577e-07 | 21.1 | 294.1 | 101.3 | 101300 | 2.0125e-05 | 98.1634 | 9.8163e-05 | 0.0047763 | 4.1361e-07 | 0.002032 | 1.0571e-10 | 0.31 | 131000 | 125308.1018 | 125308.1018 | 0.0052493 | 0.09 | 109000 | 10.6998 | 1.7328e-14 | 10435045827.9633
102 | 1.7 | 20 | 29.146 | 4.8577e-07 | 21.1 | 294.1 | 101.3 | 101300 | 2.0125e-05 | 95.2921 | 9.5292e-05 | 0.0047763 | 4.0151e-07 | 0.002032 | 1.0571e-10 | 0.31 | 131000 | 125472.7955 | 125472.7955 | 0.0052493 | 0.09 | 109000 | 10.3868 | 1.6799e-14 | 10116497193.7218
105 | 1.75 | 20 | 29.146 | 4.8577e-07 | 21.1 | 294.1 | 101.3 | 101300 | 2.0125e-05 | 91.5792 | 9.1579e-05 | 0.0047763 | 3.8587e-07 | 0.002032 | 1.0571e-10 | 0.31 | 131000 | 125685.9219 | 125685.9219 | 0.0052493 | 0.09 | 109000 | 9.9821 | 1.6117e-14 | 9705808646.4241
108 | 1.8 | 20 | 29.146 | 4.8577e-07 | 21.1 | 294.1 | 101.3 | 101300 | 2.0125e-05 | 88.2376 | 8.8238e-05 | 0.0047763 | 3.7179e-07 | 0.002032 | 1.0571e-10 | 0.31 | 131000 | 125877.8903 | 125877.8903 | 0.0052493 | 0.09 | 109000 | 9.6179 | 1.5505e-14 | 9337368873.3624
111 | 1.85 | 20 | 29.146 | 4.8577e-07 | 21.1 | 294.1 | 101.3 | 101300 | 2.0125e-05 | 98.1386 | 9.8139e-05 | 0.0047763 | 4.1351e-07 | 0.002032 | 1.0571e-10 | 0.31 | 131000 | 125309.5211 | 125309.5211 | 0.0052493 | 0.09 | 109000 | 10.6971 | 1.7324e-14 | 10432296172.3377
114 | 1.9 | 20 | 29.146 | 4.8577e-07 | 21.1 | 294.1 | 101.3 | 101300 | 2.0125e-05 | 100.6634 | 0.00010066 | 0.0047763 | 4.2414e-07 | 0.002032 | 1.0571e-10 | 0.31 | 131000 | 125164.7927 | 125164.7927 | 0.0052493 | 0.09 | 109000 | 10.9723 | 1.779e-14 | 10713079355.6701
117 | 1.95 | 20 | 29.146 | 4.8577e-07 | 21.1 | 294.1 | 101.3 | 101300 | 2.0125e-05 | 91.5792 | 9.1579e-05 | 0.0047763 | 3.8587e-07 | 0.002032 | 1.0571e-10 | 0.31 | 131000 | 125685.9219 | 125685.9219 | 0.0052493 | 0.09 | 109000 | 9.9821 | 1.6117e-14 | 9705808646.4241
120 | 2 | 20 | 29.146 | 4.8577e-07 | 21.1 | 294.1 | 101.3 | 101300 | 2.0125e-05 | 88.4356 | 8.8436e-05 | 0.0047763 | 3.7262e-07 | 0.002032 | 1.0571e-10 | 0.31 | 131000 | 125866.5103 | 125866.5103 | 0.0052493 | 0.09 | 109000 | 9.6395 | 1.5542e-14 | 9359171256.6757
123 | 2.05 | 20 | 29.146 | 4.8577e-07 | 21.1 | 294.1 | 101.3 | 101300 | 2.0125e-05 | 94.3267 | 9.4327e-05 | 0.0047763 | 3.9744e-07 | 0.002032 | 1.0571e-10 | 0.31 | 131000 | 125528.191 | 125528.191 | 0.0052493 | 0.09 | 109000 | 10.2816 | 1.6622e-14 | 10009585136.0146
126 | 2.1 | 20 | 29.146 | 4.8577e-07 | 21.1 | 294.1 | 101.3 | 101300 | 2.0125e-05 | 101.7277 | 0.00010173 | 0.0047763 | 4.2863e-07 | 0.002032 | 1.0571e-10 | 0.31 | 131000 | 125103.8048 | 125103.8048 | 0.0052493 | 0.09 | 109000 | 11.0883 | 1.7987e-14 | 10831641620.7131
129 | 2.15 | 20 | 29.146 | 4.8577e-07 | 21.1 | 294.1 | 101.3 | 101300 | 2.0125e-05 | 102.1238 | 0.00010212 | 0.0047763 | 4.303e-07 | 0.002032 | 1.0571e-10 | 0.31 | 131000 | 125081.1155 | 125081.1155 | 0.0052493 | 0.09 | 109000 | 11.1315 | 1.806e-14 | 10875787055.5864
132 | 2.2 | 20 | 29.146 | 4.8577e-07 | 21.1 | 294.1 | 101.3 | 101300 | 2.0125e-05 | 95.8366 | 9.5837e-05 | 0.0047763 | 4.0381e-07 | 0.002032 | 1.0571e-10 | 0.31 | 131000 | 125441.5522 | 125441.5522 | 0.0052493 | 0.09 | 109000 | 10.4462 | 1.6899e-14 | 10176847861.1181
135 | 2.25 | 20 | 29.146 | 4.8577e-07 | 21.1 | 294.1 | 101.3 | 101300 | 2.0125e-05 | 104.2277 | 0.00010423 | 0.0047763 | 4.3916e-07 | 0.002032 | 1.0571e-10 | 0.31 | 131000 | 124960.6127 | 124960.6127 | 0.0052493 | 0.09 | 109000 | 11.3608 | 1.845e-14 | 11110575950.1556
138 | 2.3 | 20 | 29.146 | 4.8577e-07 | 21.1 | 294.1 | 101.3 | 101300 | 2.0125e-05 | 105.8614 | 0.00010586 | 0.0047763 | 4.4605e-07 | 0.002032 | 1.0571e-10 | 0.31 | 131000 | 124867.0859 | 124867.0859 | 0.0052493 | 0.09 | 109000 | 11.5389 | 1.8753e-14 | 11293192165.2258
141 | 2.35 | 20 | 29.146 | 4.8577e-07 | 21.1 | 294.1 | 101.3 | 101300 | 2.0125e-05 | 100.6139 | 0.00010061 | 0.0047763 | 4.2394e-07 | 0.002032 | 1.0571e-10 | 0.31 | 131000 | 125167.6297 | 125167.6297 | 0.0052493 | 0.09 | 109000 | 10.9669 | 1.7781e-14 | 10707567618.2896
144 | 2.4 | 20 | 29.146 | 4.8577e-07 | 21.1 | 294.1 | 101.3 | 101300 | 2.0125e-05 | 104.1535 | 0.00010415 | 0.0047763 | 4.3885e-07 | 0.002032 | 1.0571e-10 | 0.31 | 131000 | 124964.8647 | 124964.8647 | 0.0052493 | 0.09 | 109000 | 11.3527 | 1.8436e-14 | 11102281647.0101
147 | 2.45 | 20 | 29.146 | 4.8577e-07 | 21.1 | 294.1 | 101.3 | 101300 | 2.0125e-05 | 106.4554 | 0.00010646 | 0.0047763 | 4.4855e-07 | 0.002032 | 1.0571e-10 | 0.31 | 131000 | 124833.0848 | 124833.0848 | 0.0052493 | 0.09 | 109000 | 11.6036 | 1.8864e-14 | 11359665251.1132
150 | 2.5 | 20 | 29.146 | 4.8577e-07 | 21.1 | 294.1 | 101.3 | 101300 | 2.0125e-05 | 96.7277 | 9.6728e-05 | 0.0047763 | 4.0756e-07 | 0.002032 | 1.0571e-10 | 0.31 | 131000 | 125390.4351 | 125390.4351 | 0.0052493 | 0.09 | 109000 | 10.5433 | 1.7064e-14 | 10275667812.0758
153 | 2.55 | 20 | 29.146 | 4.8577e-07 | 21.1 | 294.1 | 101.3 | 101300 | 2.0125e-05 | 102.3218 | 0.00010232 | 0.0047763 | 4.3113e-07 | 0.002032 | 1.0571e-10 | 0.31 | 131000 | 125069.7715 | 125069.7715 | 0.0052493 | 0.09 | 109000 | 11.1531 | 1.8097e-14 | 10897865724.1856
156 | 2.6 | 20 | 29.146 | 4.8577e-07 | 21.1 | 294.1 | 101.3 | 101300 | 2.0125e-05 | 100.7129 | 0.00010071 | 0.0047763 | 4.2435e-07 | 0.002032 | 1.0571e-10 | 0.31 | 131000 | 125161.9557 | 125161.9557 | 0.0052493 | 0.09 | 109000 | 10.9777 | 1.7799e-14 | 10718591340.6599
[24 empty] | 1.7367e-14 | 10458217257.7364

## 650C_5 mm Flibe_coated+dewar_1
Time (min) | Time (h) | Sweep gas flow rate N2 equivalent (std. ml/min) | Sweep gas flow rate Ar equivalent (std. ml/min) | Sweep gas flow rate Q (std. m3/s) | Temp of sweep gas for standard condition (DegC) | Temp of sweep gas for standard condition, T (K) | Pressure of sweep gas for standard condition (kPa-a) | Pressure of sweep gas for standard condition, P (Pa) | mol/s for sweep gas (n) | Measured PPM by GC | Mole fraction of H2 in Ar (C) | Area of layer, A (m2) | Permeation flux J (mol/m2-s) | Thickness of Ni membrane, LNi (m) | Avg. 1D Permeability of Ni membrane at 650C established from dry runs ØNi (mol/m.s.Pa^0.5) | Upstream volume total pressure (bar-g) | Upstream volume H2 pressure due to partial Ar displacement through dilution purging Pup(Pa) | H2 pressure at the Ni-FLiBe interface (Pa) | Effective upstream H2 pressure for FLiBe layer Pup, FLiBe(Pa) | Thickness of salt layer at 650C, LFLiBe (m) | Downstream total pressure (bar-g) | Downstream total pressure (Pa) | Downstream H2 pressure Pdown, FLiBe (Pa) | 1D Permeability, ØFLiBe 1D (= J.LFLiBe/(Pup, FLiBe - Pdown, FLiBe)) (mol/m.s.Pa) | 1D Permeability, ØFLiBe 1D (= J.LFLiBe/(Pup, FLiBe - Pdown, FLiBe)) (H2/m.s.Pa)
0 | 0 | 20 | 29.146 | 4.8577e-07 | 21.1 | 294.1 | 101.3 | 101300 | 2.0125e-05 | 19.4505 | 1.945e-05 | 0.0047763 | 8.1954e-08 | 0.002032 | 1.4511e-10 | 0.05 | 105000 | 104257.5822 | 104257.5822 | 0.0053058 | 0.11 | 111000 | 2.159 | 4.1709e-15 | 2511707447.0621
3 | 0.05 | 20 | 29.146 | 4.8577e-07 | 21.1 | 294.1 | 101.3 | 101300 | 2.0125e-05 | 21.9257 | 2.1926e-05 | 0.0047763 | 9.2384e-08 | 0.002032 | 1.4511e-10 | 0.05 | 105000 | 104163.2919 | 104163.2919 | 0.0053058 | 0.11 | 111000 | 2.4338 | 4.7059e-15 | 2833914941.6067
6 | 0.1 | 20 | 29.146 | 4.8577e-07 | 21.1 | 294.1 | 101.3 | 101300 | 2.0125e-05 | 17 | 1.7e-05 | 0.0047763 | 7.1629e-08 | 0.002032 | 1.4511e-10 | 0.05 | 105000 | 104350.9716 | 104350.9716 | 0.0053058 | 0.11 | 111000 | 1.887 | 3.6421e-15 | 2193296406.8062
9 | 0.15 | 20 | 29.146 | 4.8577e-07 | 21.1 | 294.1 | 101.3 | 101300 | 2.0125e-05 | 18.1881 | 1.8188e-05 | 0.0047763 | 7.6635e-08 | 0.002032 | 1.4511e-10 | 0.05 | 105000 | 104305.6867 | 104305.6867 | 0.0053058 | 0.11 | 111000 | 2.0189 | 3.8984e-15 | 2347606219.6129
12 | 0.2 | 20 | 29.146 | 4.8577e-07 | 21.1 | 294.1 | 101.3 | 101300 | 2.0125e-05 | 14.5248 | 1.4525e-05 | 0.0047763 | 6.12e-08 | 0.002032 | 1.4511e-10 | 0.05 | 105000 | 104445.3468 | 104445.3468 | 0.0053058 | 0.11 | 111000 | 1.6122 | 3.109e-15 | 1872248094.0059
15 | 0.25 | 20 | 29.146 | 4.8577e-07 | 21.1 | 294.1 | 101.3 | 101300 | 2.0125e-05 | 21.5792 | 2.1579e-05 | 0.0047763 | 9.0924e-08 | 0.002032 | 1.4511e-10 | 0.05 | 105000 | 104176.49 | 104176.49 | 0.0053058 | 0.11 | 111000 | 2.3953 | 4.631e-15 | 2788770745.6823
18 | 0.3 | 20 | 29.146 | 4.8577e-07 | 21.1 | 294.1 | 101.3 | 101300 | 2.0125e-05 | 14.203 | 1.4203e-05 | 0.0047763 | 5.9844e-08 | 0.002032 | 1.4511e-10 | 0.05 | 105000 | 104457.6187 | 104457.6187 | 0.0053058 | 0.11 | 111000 | 1.5765 | 3.0398e-15 | 1830554492.9678
21 | 0.35 | 20 | 29.146 | 4.8577e-07 | 21.1 | 294.1 | 101.3 | 101300 | 2.0125e-05 | 26.2822 | 2.6282e-05 | 0.0047763 | 1.1074e-07 | 0.002032 | 1.4511e-10 | 0.05 | 105000 | 103997.4446 | 103997.4446 | 0.0053058 | 0.11 | 111000 | 2.9173 | 5.65e-15 | 3402419981.8129
24 | 0.4 | 20 | 29.146 | 4.8577e-07 | 21.1 | 294.1 | 101.3 | 101300 | 2.0125e-05 | 28.9554 | 2.8955e-05 | 0.0047763 | 1.22e-07 | 0.002032 | 1.4511e-10 | 0.05 | 105000 | 103895.7401 | 103895.7401 | 0.0053058 | 0.11 | 111000 | 3.2141 | 6.2308e-15 | 3752174223.6416
27 | 0.45 | 20 | 29.146 | 4.8577e-07 | 21.1 | 294.1 | 101.3 | 101300 | 2.0125e-05 | 51.4307 | 5.1431e-05 | 0.0047763 | 2.167e-07 | 0.002032 | 1.4511e-10 | 0.05 | 105000 | 103042.6363 | 103042.6363 | 0.0053058 | 0.11 | 111000 | 5.7088 | 1.1159e-14 | 6719957501.1117
30 | 0.5 | 20 | 29.146 | 4.8577e-07 | 21.1 | 294.1 | 101.3 | 101300 | 2.0125e-05 | 61.5545 | 6.1554e-05 | 0.0047763 | 2.5936e-07 | 0.002032 | 1.4511e-10 | 0.05 | 105000 | 102659.5127 | 102659.5127 | 0.0053058 | 0.11 | 111000 | 6.8325 | 1.3406e-14 | 8072838239.159
33 | 0.55 | 20 | 29.146 | 4.8577e-07 | 21.1 | 294.1 | 101.3 | 101300 | 2.0125e-05 | 77.6931 | 7.7693e-05 | 0.0047763 | 3.2736e-07 | 0.002032 | 1.4511e-10 | 0.05 | 105000 | 102050.2385 | 102050.2385 | 0.0053058 | 0.11 | 111000 | 8.6239 | 1.7022e-14 | 10250428171.9596
36 | 0.6 | 20 | 29.146 | 4.8577e-07 | 21.1 | 294.1 | 101.3 | 101300 | 2.0125e-05 | 85.8366 | 8.5837e-05 | 0.0047763 | 3.6167e-07 | 0.002032 | 1.4511e-10 | 0.05 | 105000 | 101743.4864 | 101743.4864 | 0.0053058 | 0.11 | 111000 | 9.5279 | 1.8863e-14 | 11359096351.6151
39 | 0.65 | 20 | 29.146 | 4.8577e-07 | 21.1 | 294.1 | 101.3 | 101300 | 2.0125e-05 | 93.2871 | 9.3287e-05 | 0.0047763 | 3.9306e-07 | 0.002032 | 1.4511e-10 | 0.05 | 105000 | 101463.2452 | 101463.2452 | 0.0053058 | 0.11 | 111000 | 10.3549 | 2.0557e-14 | 12379250499.6687
42 | 0.7 | 20 | 29.146 | 4.8577e-07 | 21.1 | 294.1 | 101.3 | 101300 | 2.0125e-05 | 94.2277 | 9.4228e-05 | 0.0047763 | 3.9703e-07 | 0.002032 | 1.4511e-10 | 0.05 | 105000 | 101427.8934 | 101427.8934 | 0.0053058 | 0.11 | 111000 | 10.4593 | 2.0771e-14 | 12508439325.5555
45 | 0.75 | 20 | 29.146 | 4.8577e-07 | 21.1 | 294.1 | 101.3 | 101300 | 2.0125e-05 | 108.5099 | 0.00010851 | 0.0047763 | 4.5721e-07 | 0.002032 | 1.4511e-10 | 0.05 | 105000 | 100891.8611 | 100891.8611 | 0.0053058 | 0.11 | 111000 | 12.0446 | 2.4047e-14 | 14481119358.1313
48 | 0.8 | 20 | 29.146 | 4.8577e-07 | 21.1 | 294.1 | 101.3 | 101300 | 2.0125e-05 | 102.2475 | 0.00010225 | 0.0047763 | 4.3082e-07 | 0.002032 | 1.4511e-10 | 0.05 | 105000 | 101126.723 | 101126.723 | 0.0053058 | 0.11 | 111000 | 11.3495 | 2.2606e-14 | 13613589860.3917
51 | 0.85 | 20 | 29.146 | 4.8577e-07 | 21.1 | 294.1 | 101.3 | 101300 | 2.0125e-05 | 107.8911 | 0.00010789 | 0.0047763 | 4.546e-07 | 0.002032 | 1.4511e-10 | 0.05 | 105000 | 100915.0566 | 100915.0566 | 0.0053058 | 0.11 | 111000 | 11.9759 | 2.3904e-14 | 14395216486.5903
54 | 0.9 | 20 | 29.146 | 4.8577e-07 | 21.1 | 294.1 | 101.3 | 101300 | 2.0125e-05 | 121.8515 | 0.00012185 | 0.0047763 | 5.1342e-07 | 0.002032 | 1.4511e-10 | 0.05 | 105000 | 100392.4137 | 100392.4137 | 0.0053058 | 0.11 | 111000 | 13.5255 | 2.7138e-14 | 16342763476.5348
57 | 0.95 | 20 | 29.146 | 4.8577e-07 | 21.1 | 294.1 | 101.3 | 101300 | 2.0125e-05 | 116.2079 | 0.00011621 | 0.0047763 | 4.8964e-07 | 0.002032 | 1.4511e-10 | 0.05 | 105000 | 100603.5315 | 100603.5315 | 0.0053058 | 0.11 | 111000 | 12.8991 | 2.5827e-14 | 15553038311.6295
60 | 1 | 20 | 29.146 | 4.8577e-07 | 21.1 | 294.1 | 101.3 | 101300 | 2.0125e-05 | 122.6931 | 0.00012269 | 0.0047763 | 5.1697e-07 | 0.002032 | 1.4511e-10 | 0.05 | 105000 | 100360.9502 | 100360.9502 | 0.0053058 | 0.11 | 111000 | 13.6189 | 2.7334e-14 | 16460811949.9342
63 | 1.05 | 20 | 29.146 | 4.8577e-07 | 21.1 | 294.1 | 101.3 | 101300 | 2.0125e-05 | 125.4653 | 0.00012547 | 0.0047763 | 5.2865e-07 | 0.002032 | 1.4511e-10 | 0.05 | 105000 | 100257.3407 | 100257.3407 | 0.0053058 | 0.11 | 111000 | 13.9267 | 2.7981e-14 | 16850197315.4051
66 | 1.1 | 20 | 29.146 | 4.8577e-07 | 21.1 | 294.1 | 101.3 | 101300 | 2.0125e-05 | 125.2178 | 0.00012522 | 0.0047763 | 5.276e-07 | 0.002032 | 1.4511e-10 | 0.05 | 105000 | 100266.5894 | 100266.5894 | 0.0053058 | 0.11 | 111000 | 13.8992 | 2.7923e-14 | 16815398310.0611
69 | 1.15 | 20 | 29.146 | 4.8577e-07 | 21.1 | 294.1 | 101.3 | 101300 | 2.0125e-05 | 123.0149 | 0.00012301 | 0.0047763 | 5.1832e-07 | 0.002032 | 1.4511e-10 | 0.05 | 105000 | 100348.9214 | 100348.9214 | 0.0053058 | 0.11 | 111000 | 13.6546 | 2.7409e-14 | 16505967540.4152
72 | 1.2 | 20 | 29.146 | 4.8577e-07 | 21.1 | 294.1 | 101.3 | 101300 | 2.0125e-05 | 121.4059 | 0.00012141 | 0.0047763 | 5.1154e-07 | 0.002032 | 1.4511e-10 | 0.05 | 105000 | 100409.0728 | 100409.0728 | 0.0053058 | 0.11 | 111000 | 13.4761 | 2.7035e-14 | 16280296946.1959
75 | 1.25 | 20 | 29.146 | 4.8577e-07 | 21.1 | 294.1 | 101.3 | 101300 | 2.0125e-05 | 124.302 | 0.0001243 | 0.0047763 | 5.2374e-07 | 0.002032 | 1.4511e-10 | 0.05 | 105000 | 100300.8132 | 100300.8132 | 0.0053058 | 0.11 | 111000 | 13.7975 | 2.771e-14 | 16686697347.5481
78 | 1.3 | 20 | 29.146 | 4.8577e-07 | 21.1 | 294.1 | 101.3 | 101300 | 2.0125e-05 | 125.9851 | 0.00012599 | 0.0047763 | 5.3084e-07 | 0.002032 | 1.4511e-10 | 0.05 | 105000 | 100237.9199 | 100237.9199 | 0.0053058 | 0.11 | 111000 | 13.9844 | 2.8102e-14 | 16923295959.5526
81 | 1.35 | 20 | 29.146 | 4.8577e-07 | 21.1 | 294.1 | 101.3 | 101300 | 2.0125e-05 | 131.0099 | 0.00013101 | 0.0047763 | 5.5201e-07 | 0.002032 | 1.4511e-10 | 0.05 | 105000 | 100050.2822 | 100050.2822 | 0.0053058 | 0.11 | 111000 | 14.5421 | 2.9278e-14 | 17631366721.0097
84 | 1.4 | 20 | 29.146 | 4.8577e-07 | 21.1 | 294.1 | 101.3 | 101300 | 2.0125e-05 | 128.1634 | 0.00012816 | 0.0047763 | 5.4001e-07 | 0.002032 | 1.4511e-10 | 0.05 | 105000 | 100156.5578 | 100156.5578 | 0.0053058 | 0.11 | 111000 | 14.2261 | 2.8612e-14 | 17229919823.6399
87 | 1.45 | 20 | 29.146 | 4.8577e-07 | 21.1 | 294.1 | 101.3 | 101300 | 2.0125e-05 | 128.5347 | 0.00012853 | 0.0047763 | 5.4158e-07 | 0.002032 | 1.4511e-10 | 0.05 | 105000 | 100142.6926 | 100142.6926 | 0.0053058 | 0.11 | 111000 | 14.2673 | 2.8698e-14 | 17282234542.8159
90 | 1.5 | 20 | 29.146 | 4.8577e-07 | 21.1 | 294.1 | 101.3 | 101300 | 2.0125e-05 | 129.8713 | 0.00012987 | 0.0047763 | 5.4721e-07 | 0.002032 | 1.4511e-10 | 0.05 | 105000 | 100092.7856 | 100092.7856 | 0.0053058 | 0.11 | 111000 | 14.4157 | 2.9011e-14 | 17470686526.2001
93 | 1.55 | 20 | 29.146 | 4.8577e-07 | 21.1 | 294.1 | 101.3 | 101300 | 2.0125e-05 | 127.6683 | 0.00012767 | 0.0047763 | 5.3793e-07 | 0.002032 | 1.4511e-10 | 0.05 | 105000 | 100175.0463 | 100175.0463 | 0.0053058 | 0.11 | 111000 | 14.1712 | 2.8496e-14 | 17160189206.3039
96 | 1.6 | 20 | 29.146 | 4.8577e-07 | 21.1 | 294.1 | 101.3 | 101300 | 2.0125e-05 | 129.5248 | 0.00012952 | 0.0047763 | 5.4575e-07 | 0.002032 | 1.4511e-10 | 0.05 | 105000 | 100105.7233 | 100105.7233 | 0.0053058 | 0.11 | 111000 | 14.3772 | 2.893e-14 | 17421810713.4799
99 | 1.65 | 20 | 29.146 | 4.8577e-07 | 21.1 | 294.1 | 101.3 | 101300 | 2.0125e-05 | 125.1683 | 0.00012517 | 0.0047763 | 5.274e-07 | 0.002032 | 1.4511e-10 | 0.05 | 105000 | 100268.4391 | 100268.4391 | 0.0053058 | 0.11 | 111000 | 13.8937 | 2.7912e-14 | 16808439273.165
102 | 1.7 | 20 | 29.146 | 4.8577e-07 | 21.1 | 294.1 | 101.3 | 101300 | 2.0125e-05 | 136.505 | 0.0001365 | 0.0047763 | 5.7516e-07 | 0.002032 | 1.4511e-10 | 0.05 | 105000 | 99845.2836 | 99845.2836 | 0.0053058 | 0.11 | 111000 | 15.152 | 3.0569e-14 | 18408729158.3879
105 | 1.75 | 20 | 29.146 | 4.8577e-07 | 21.1 | 294.1 | 101.3 | 101300 | 2.0125e-05 | 130.5149 | 0.00013051 | 0.0047763 | 5.4992e-07 | 0.002032 | 1.4511e-10 | 0.05 | 105000 | 100068.7608 | 100068.7608 | 0.0053058 | 0.11 | 111000 | 14.4871 | 2.9162e-14 | 17561489137.4455
108 | 1.8 | 20 | 29.146 | 4.8577e-07 | 21.1 | 294.1 | 101.3 | 101300 | 2.0125e-05 | 134.698 | 0.0001347 | 0.0047763 | 5.6755e-07 | 0.002032 | 1.4511e-10 | 0.05 | 105000 | 99912.6698 | 99912.6698 | 0.0053058 | 0.11 | 111000 | 14.9515 | 3.0144e-14 | 18152761082.3117
111 | 1.85 | 20 | 29.146 | 4.8577e-07 | 21.1 | 294.1 | 101.3 | 101300 | 2.0125e-05 | 131.2574 | 0.00013126 | 0.0047763 | 5.5305e-07 | 0.002032 | 1.4511e-10 | 0.05 | 105000 | 100041.0435 | 100041.0435 | 0.0053058 | 0.11 | 111000 | 14.5696 | 2.9336e-14 | 17666315110.344
114 | 1.9 | 20 | 29.146 | 4.8577e-07 | 21.1 | 294.1 | 101.3 | 101300 | 2.0125e-05 | 127.7426 | 0.00012774 | 0.0047763 | 5.3824e-07 | 0.002032 | 1.4511e-10 | 0.05 | 105000 | 100172.2729 | 100172.2729 | 0.0053058 | 0.11 | 111000 | 14.1794 | 2.8513e-14 | 17170647171.5227
117 | 1.95 | 20 | 29.146 | 4.8577e-07 | 21.1 | 294.1 | 101.3 | 101300 | 2.0125e-05 | 132.7178 | 0.00013272 | 0.0047763 | 5.592e-07 | 0.002032 | 1.4511e-10 | 0.05 | 105000 | 99986.5439 | 99986.5439 | 0.0053058 | 0.11 | 111000 | 14.7317 | 2.9679e-14 | 17872640926.6135
120 | 2 | 20 | 29.146 | 4.8577e-07 | 21.1 | 294.1 | 101.3 | 101300 | 2.0125e-05 | 139.8713 | 0.00013987 | 0.0047763 | 5.8935e-07 | 0.002032 | 1.4511e-10 | 0.05 | 105000 | 99719.8027 | 99719.8027 | 0.0053058 | 0.11 | 111000 | 15.5257 | 3.1363e-14 | 18886515201.0792
123 | 2.05 | 20 | 29.146 | 4.8577e-07 | 21.1 | 294.1 | 101.3 | 101300 | 2.0125e-05 | 132.9406 | 0.00013294 | 0.0047763 | 5.6014e-07 | 0.002032 | 1.4511e-10 | 0.05 | 105000 | 99978.2317 | 99978.2317 | 0.0053058 | 0.11 | 111000 | 14.7564 | 2.9731e-14 | 17904133957.9099
126 | 2.1 | 20 | 29.146 | 4.8577e-07 | 21.1 | 294.1 | 101.3 | 101300 | 2.0125e-05 | 127.9653 | 0.00012797 | 0.0047763 | 5.3918e-07 | 0.002032 | 1.4511e-10 | 0.05 | 105000 | 100163.953 | 100163.953 | 0.0053058 | 0.11 | 111000 | 14.2042 | 2.8565e-14 | 17202024513.2079
129 | 2.15 | 20 | 29.146 | 4.8577e-07 | 21.1 | 294.1 | 101.3 | 101300 | 2.0125e-05 | 140.4653 | 0.00014047 | 0.0047763 | 5.9185e-07 | 0.002032 | 1.4511e-10 | 0.05 | 105000 | 99697.6672 | 99697.6672 | 0.0053058 | 0.11 | 111000 | 15.5917 | 3.1503e-14 | 18970954065.129
132 | 2.2 | 20 | 29.146 | 4.8577e-07 | 21.1 | 294.1 | 101.3 | 101300 | 2.0125e-05 | 123.5594 | 0.00012356 | 0.0047763 | 5.2062e-07 | 0.002032 | 1.4511e-10 | 0.05 | 105000 | 100328.5665 | 100328.5665 | 0.0053058 | 0.11 | 111000 | 13.7151 | 2.7536e-14 | 16582409165.6138
135 | 2.25 | 20 | 29.146 | 4.8577e-07 | 21.1 | 294.1 | 101.3 | 101300 | 2.0125e-05 | 136.3812 | 0.00013638 | 0.0047763 | 5.7464e-07 | 0.002032 | 1.4511e-10 | 0.05 | 105000 | 99849.8983 | 99849.8983 | 0.0053058 | 0.11 | 111000 | 15.1383 | 3.054e-14 | 18391186175.9405
138 | 2.3 | 20 | 29.146 | 4.8577e-07 | 21.1 | 294.1 | 101.3 | 101300 | 2.0125e-05 | 128.2129 | 0.00012821 | 0.0047763 | 5.4022e-07 | 0.002032 | 1.4511e-10 | 0.05 | 105000 | 100154.709 | 100154.709 | 0.0053058 | 0.11 | 111000 | 14.2316 | 2.8623e-14 | 17236894289.574
141 | 2.35 | 20 | 29.146 | 4.8577e-07 | 21.1 | 294.1 | 101.3 | 101300 | 2.0125e-05 | 134.5743 | 0.00013457 | 0.0047763 | 5.6703e-07 | 0.002032 | 1.4511e-10 | 0.05 | 105000 | 99917.2861 | 99917.2861 | 0.0053058 | 0.11 | 111000 | 14.9377 | 3.0115e-14 | 18135241544.6452
144 | 2.4 | 20 | 29.146 | 4.8577e-07 | 21.1 | 294.1 | 101.3 | 101300 | 2.0125e-05 | 137.0743 | 0.00013707 | 0.0047763 | 5.7756e-07 | 0.002032 | 1.4511e-10 | 0.05 | 105000 | 99824.057 | 99824.057 | 0.0053058 | 0.11 | 111000 | 15.2152 | 3.0703e-14 | 18489447579.8239
147 | 2.45 | 20 | 29.146 | 4.8577e-07 | 21.1 | 294.1 | 101.3 | 101300 | 2.0125e-05 | 133.6832 | 0.00013368 | 0.0047763 | 5.6327e-07 | 0.002032 | 1.4511e-10 | 0.05 | 105000 | 99950.5269 | 99950.5269 | 0.0053058 | 0.11 | 111000 | 14.8388 | 2.9906e-14 | 18009148228.2085
150 | 2.5 | 20 | 29.146 | 4.8577e-07 | 21.1 | 294.1 | 101.3 | 101300 | 2.0125e-05 | 138.0644 | 0.00013806 | 0.0047763 | 5.8173e-07 | 0.002032 | 1.4511e-10 | 0.05 | 105000 | 99787.1466 | 99787.1466 | 0.0053058 | 0.11 | 111000 | 15.3251 | 3.0936e-14 | 18629908489.9581
153 | 2.55 | 20 | 29.146 | 4.8577e-07 | 21.1 | 294.1 | 101.3 | 101300 | 2.0125e-05 | 127.4703 | 0.00012747 | 0.0047763 | 5.3709e-07 | 0.002032 | 1.4511e-10 | 0.05 | 105000 | 100182.4421 | 100182.4421 | 0.0053058 | 0.11 | 111000 | 14.1492 | 2.845e-14 | 17132304106.5399
156 | 2.6 | 20 | 29.146 | 4.8577e-07 | 21.1 | 294.1 | 101.3 | 101300 | 2.0125e-05 | 137.8663 | 0.00013787 | 0.0047763 | 5.809e-07 | 0.002032 | 1.4511e-10 | 0.05 | 105000 | 99794.5281 | 99794.5281 | 0.0053058 | 0.11 | 111000 | 15.3032 | 3.089e-14 | 18601808071.4652
159 | 2.65 | 20 | 29.146 | 4.8577e-07 | 21.1 | 294.1 | 101.3 | 101300 | 2.0125e-05 | 141.604 | 0.0001416 | 0.0047763 | 5.9665e-07 | 0.002032 | 1.4511e-10 | 0.05 | 105000 | 99655.2477 | 99655.2477 | 0.0053058 | 0.11 | 111000 | 15.718 | 3.1772e-14 | 19132899080.5302
162 | 2.7 | 20 | 29.146 | 4.8577e-07 | 21.1 | 294.1 | 101.3 | 101300 | 2.0125e-05 | 134.2277 | 0.00013423 | 0.0047763 | 5.6557e-07 | 0.002032 | 1.4511e-10 | 0.05 | 105000 | 99930.2124 | 99930.2124 | 0.0053058 | 0.11 | 111000 | 14.8993 | 3.0034e-14 | 18086195374.6055
165 | 2.75 | 20 | 29.146 | 4.8577e-07 | 21.1 | 294.1 | 101.3 | 101300 | 2.0125e-05 | 129.0545 | 0.00012905 | 0.0047763 | 5.4377e-07 | 0.002032 | 1.4511e-10 | 0.05 | 105000 | 100123.2828 | 100123.2828 | 0.0053058 | 0.11 | 111000 | 14.325 | 2.882e-14 | 17355499287.9203
168 | 2.8 | 20 | 29.146 | 4.8577e-07 | 21.1 | 294.1 | 101.3 | 101300 | 2.0125e-05 | 128.7327 | 0.00012873 | 0.0047763 | 5.4241e-07 | 0.002032 | 1.4511e-10 | 0.05 | 105000 | 100135.2982 | 100135.2982 | 0.0053058 | 0.11 | 111000 | 14.2893 | 2.8745e-14 | 17310141600.767
171 | 2.85 | 20 | 29.146 | 4.8577e-07 | 21.1 | 294.1 | 101.3 | 101300 | 2.0125e-05 | 130.5891 | 0.00013059 | 0.0047763 | 5.5024e-07 | 0.002032 | 1.4511e-10 | 0.05 | 105000 | 100065.9889 | 100065.9889 | 0.0053058 | 0.11 | 111000 | 14.4954 | 2.918e-14 | 17571969143.7017
174 | 2.9 | 20 | 29.146 | 4.8577e-07 | 21.1 | 294.1 | 101.3 | 101300 | 2.0125e-05 | 136.9505 | 0.00013695 | 0.0047763 | 5.7704e-07 | 0.002032 | 1.4511e-10 | 0.05 | 105000 | 99828.6713 | 99828.6713 | 0.0053058 | 0.11 | 111000 | 15.2015 | 3.0674e-14 | 18471897203.2797
177 | 2.95 | 20 | 29.146 | 4.8577e-07 | 21.1 | 294.1 | 101.3 | 101300 | 2.0125e-05 | 141.3812 | 0.00014138 | 0.0047763 | 5.9571e-07 | 0.002032 | 1.4511e-10 | 0.05 | 105000 | 99663.5464 | 99663.5464 | 0.0053058 | 0.11 | 111000 | 15.6933 | 3.1719e-14 | 19101203440.9321
180 | 3 | 20 | 29.146 | 4.8577e-07 | 21.1 | 294.1 | 101.3 | 101300 | 2.0125e-05 | 145.7376 | 0.00014574 | 0.0047763 | 6.1406e-07 | 0.002032 | 1.4511e-10 | 0.05 | 105000 | 99501.3223 | 99501.3223 | 0.0053058 | 0.11 | 111000 | 16.1769 | 3.275e-14 | 19721979110.9579
183 | 3.05 | 20 | 29.146 | 4.8577e-07 | 21.1 | 294.1 | 101.3 | 101300 | 2.0125e-05 | 133.4356 | 0.00013344 | 0.0047763 | 5.6223e-07 | 0.002032 | 1.4511e-10 | 0.05 | 105000 | 99959.7614 | 99959.7614 | 0.0053058 | 0.11 | 111000 | 14.8114 | 2.9847e-14 | 17974137060.0142
186 | 3.1 | 20 | 29.146 | 4.8577e-07 | 21.1 | 294.1 | 101.3 | 101300 | 2.0125e-05 | 138.5099 | 0.00013851 | 0.0047763 | 5.8361e-07 | 0.002032 | 1.4511e-10 | 0.05 | 105000 | 99770.5391 | 99770.5391 | 0.0053058 | 0.11 | 111000 | 15.3746 | 3.1041e-14 | 18693149494.9203
189 | 3.15 | 20 | 29.146 | 4.8577e-07 | 21.1 | 294.1 | 101.3 | 101300 | 2.0125e-05 | 133.7079 | 0.00013371 | 0.0047763 | 5.6338e-07 | 0.002032 | 1.4511e-10 | 0.05 | 105000 | 99949.6034 | 99949.6034 | 0.0053058 | 0.11 | 111000 | 14.8416 | 2.9911e-14 | 18012649697.7323
192 | 3.2 | 20 | 29.146 | 4.8577e-07 | 21.1 | 294.1 | 101.3 | 101300 | 2.0125e-05 | 135.9109 | 0.00013591 | 0.0047763 | 5.7266e-07 | 0.002032 | 1.4511e-10 | 0.05 | 105000 | 99867.4354 | 99867.4354 | 0.0053058 | 0.11 | 111000 | 15.0861 | 3.0429e-14 | 18324537496.5439
195 | 3.25 | 20 | 29.146 | 4.8577e-07 | 21.1 | 294.1 | 101.3 | 101300 | 2.0125e-05 | 140.7871 | 0.00014079 | 0.0047763 | 5.932e-07 | 0.002032 | 1.4511e-10 | 0.05 | 105000 | 99685.6781 | 99685.6781 | 0.0053058 | 0.11 | 111000 | 15.6274 | 3.1579e-14 | 19016707293.9872
198 | 3.3 | 20 | 29.146 | 4.8577e-07 | 21.1 | 294.1 | 101.3 | 101300 | 2.0125e-05 | 136.7277 | 0.00013673 | 0.0047763 | 5.761e-07 | 0.002032 | 1.4511e-10 | 0.05 | 105000 | 99836.9772 | 99836.9772 | 0.0053058 | 0.11 | 111000 | 15.1768 | 3.0622e-14 | 18440310576.8259
201 | 3.35 | 20 | 29.146 | 4.8577e-07 | 21.1 | 294.1 | 101.3 | 101300 | 2.0125e-05 | 139.2525 | 0.00013925 | 0.0047763 | 5.8674e-07 | 0.002032 | 1.4511e-10 | 0.05 | 105000 | 99742.8631 | 99742.8631 | 0.0053058 | 0.11 | 111000 | 15.457 | 3.1217e-14 | 18798597536.6601
204 | 3.4 | 20 | 29.146 | 4.8577e-07 | 21.1 | 294.1 | 101.3 | 101300 | 2.0125e-05 | 134.5 | 0.0001345 | 0.0047763 | 5.6671e-07 | 0.002032 | 1.4511e-10 | 0.05 | 105000 | 99920.056 | 99920.056 | 0.0053058 | 0.11 | 111000 | 14.9295 | 3.0098e-14 | 18124730592.2178
207 | 3.45 | 20 | 29.146 | 4.8577e-07 | 21.1 | 294.1 | 101.3 | 101300 | 2.0125e-05 | 137.1238 | 0.00013712 | 0.0047763 | 5.7777e-07 | 0.002032 | 1.4511e-10 | 0.05 | 105000 | 99822.2113 | 99822.2113 | 0.0053058 | 0.11 | 111000 | 15.2207 | 3.0715e-14 | 18496468180.6389
210 | 3.5 | 20 | 29.146 | 4.8577e-07 | 21.1 | 294.1 | 101.3 | 101300 | 2.0125e-05 | 145.5396 | 0.00014554 | 0.0047763 | 6.1323e-07 | 0.002032 | 1.4511e-10 | 0.05 | 105000 | 99508.6933 | 99508.6933 | 0.0053058 | 0.11 | 111000 | 16.1549 | 3.2703e-14 | 19693718554.4655
213 | 3.55 | 20 | 29.146 | 4.8577e-07 | 21.1 | 294.1 | 101.3 | 101300 | 2.0125e-05 | 134.6485 | 0.00013465 | 0.0047763 | 5.6734e-07 | 0.002032 | 1.4511e-10 | 0.05 | 105000 | 99914.5163 | 99914.5163 | 0.0053058 | 0.11 | 111000 | 14.946 | 3.0132e-14 | 18145753074.694
216 | 3.6 | 20 | 29.146 | 4.8577e-07 | 21.1 | 294.1 | 101.3 | 101300 | 2.0125e-05 | 134.797 | 0.0001348 | 0.0047763 | 5.6797e-07 | 0.002032 | 1.4511e-10 | 0.05 | 105000 | 99908.9768 | 99908.9768 | 0.0053058 | 0.11 | 111000 | 14.9625 | 3.0167e-14 | 18166777867.7996
219 | 3.65 | 20 | 29.146 | 4.8577e-07 | 21.1 | 294.1 | 101.3 | 101300 | 2.0125e-05 | 129.203 | 0.0001292 | 0.0047763 | 5.444e-07 | 0.002032 | 1.4511e-10 | 0.05 | 105000 | 100117.7375 | 100117.7375 | 0.0053058 | 0.11 | 111000 | 14.3415 | 2.8855e-14 | 17376437246.2258
222 | 3.7 | 20 | 29.146 | 4.8577e-07 | 21.1 | 294.1 | 101.3 | 101300 | 2.0125e-05 | 137.3218 | 0.00013732 | 0.0047763 | 5.786e-07 | 0.002032 | 1.4511e-10 | 0.05 | 105000 | 99814.8287 | 99814.8287 | 0.0053058 | 0.11 | 111000 | 15.2427 | 3.0761e-14 | 18524553156.7227
225 | 3.75 | 20 | 29.146 | 4.8577e-07 | 21.1 | 294.1 | 101.3 | 101300 | 2.0125e-05 | 141.3564 | 0.00014136 | 0.0047763 | 5.956e-07 | 0.002032 | 1.4511e-10 | 0.05 | 105000 | 99664.4685 | 99664.4685 | 0.0053058 | 0.11 | 111000 | 15.6906 | 3.1713e-14 | 19097682025.9607
228 | 3.8 | 20 | 29.146 | 4.8577e-07 | 21.1 | 294.1 | 101.3 | 101300 | 2.0125e-05 | 147.8416 | 0.00014784 | 0.0047763 | 6.2293e-07 | 0.002032 | 1.4511e-10 | 0.05 | 105000 | 99423.0228 | 99423.0228 | 0.0053058 | 0.11 | 111000 | 16.4104 | 3.3249e-14 | 20022503727.5241
231 | 3.85 | 20 | 29.146 | 4.8577e-07 | 21.1 | 294.1 | 101.3 | 101300 | 2.0125e-05 | 137.4455 | 0.00013745 | 0.0047763 | 5.7913e-07 | 0.002032 | 1.4511e-10 | 0.05 | 105000 | 99810.2148 | 99810.2148 | 0.0053058 | 0.11 | 111000 | 15.2565 | 3.0791e-14 | 18542108357.4121
234 | 3.9 | 20 | 29.146 | 4.8577e-07 | 21.1 | 294.1 | 101.3 | 101300 | 2.0125e-05 | 137.8416 | 0.00013784 | 0.0047763 | 5.8079e-07 | 0.002032 | 1.4511e-10 | 0.05 | 105000 | 99795.4508 | 99795.4508 | 0.0053058 | 0.11 | 111000 | 15.3004 | 3.0884e-14 | 18598295808.7791
237 | 3.95 | 20 | 29.146 | 4.8577e-07 | 21.1 | 294.1 | 101.3 | 101300 | 2.0125e-05 | 143.4604 | 0.00014346 | 0.0047763 | 6.0447e-07 | 0.002032 | 1.4511e-10 | 0.05 | 105000 | 99586.1048 | 99586.1048 | 0.0053058 | 0.11 | 111000 | 15.9241 | 3.2211e-14 | 19397232870.5513
[24 empty] | 3.0536e-14 | 18388579367.0072

## 650C_5 mm Flibe_coated+dewar_2
Time (min) | Time (h) | Sweep gas flow rate N2 equivalent (std. ml/min) | Sweep gas flow rate Ar equivalent (std. ml/min) | Sweep gas flow rate Q (std. m3/s) | Temp of sweep gas for standard condition (DegC) | Temp of sweep gas for standard condition, T (K) | Pressure of sweep gas for standard condition (kPa-a) | Pressure of sweep gas for standard condition, P (Pa) | mol/s for sweep gas (n) | Measured PPM by GC | Mole fraction of H2 in Ar (C) | Area of layer, A (m2) | Permeation flux J (mol/m2-s) | Thickness of Ni membrane, LNi (m) | Avg. 1D Permeability of Ni membrane at 650C established from dry runs ØNi (mol/m.s.Pa^0.5) | Upstream volume total pressure (bar-g) | Upstream volume H2 pressure due to partial Ar displacement through dilution purging Pup(Pa) | H2 pressure at the Ni-FLiBe interface (Pa) | Effective upstream H2 pressure for FLiBe layer Pup, FLiBe(Pa) | Thickness of salt layer at 650C, LFLiBe (m) | Downstream total pressure (bar-g) | Downstream total pressure (Pa) | Downstream H2 pressure Pdown, FLiBe (Pa) | 1D Permeability, ØFLiBe 1D (= J.LFLiBe/(Pup, FLiBe - Pdown, FLiBe)) (mol/m.s.Pa) | 1D Permeability, ØFLiBe 1D (= J.LFLiBe/(Pup, FLiBe - Pdown, FLiBe)) (H2/m.s.Pa)
0 | 0 | 20 | 29.146 | 4.8577e-07 | 21.1 | 294.1 | 101.3 | 101300 | 2.0125e-05 | 17.7921 | 1.7792e-05 | 0.0047763 | 7.4967e-08 | 0.002032 | 1.4511e-10 | 0.04 | 104000 | 103324.028 | 103324.028 | 0.0053058 | 0.13 | 113000 | 2.0105 | 3.8497e-15 | 2318306619.3305
3 | 0.05 | 20 | 29.146 | 4.8577e-07 | 21.1 | 294.1 | 101.3 | 101300 | 2.0125e-05 | 13.3861 | 1.3386e-05 | 0.0047763 | 5.6402e-08 | 0.002032 | 1.4511e-10 | 0.04 | 104000 | 103491.217 | 103491.217 | 0.0053058 | 0.13 | 113000 | 1.5126 | 2.8917e-15 | 1741386692.1884
6 | 0.1 | 20 | 29.146 | 4.8577e-07 | 21.1 | 294.1 | 101.3 | 101300 | 2.0125e-05 | 17.3713 | 1.7371e-05 | 0.0047763 | 7.3194e-08 | 0.002032 | 1.4511e-10 | 0.04 | 104000 | 103339.9896 | 103339.9896 | 0.0053058 | 0.13 | 113000 | 1.963 | 3.7581e-15 | 2263126782.6913
9 | 0.15 | 20 | 29.146 | 4.8577e-07 | 21.1 | 294.1 | 101.3 | 101300 | 2.0125e-05 | 19.9703 | 1.997e-05 | 0.0047763 | 8.4145e-08 | 0.002032 | 1.4511e-10 | 0.04 | 104000 | 103241.4227 | 103241.4227 | 0.0053058 | 0.13 | 113000 | 2.2566 | 4.3245e-15 | 2604216500.7253
12 | 0.2 | 20 | 29.146 | 4.8577e-07 | 21.1 | 294.1 | 101.3 | 101300 | 2.0125e-05 | 18.6584 | 1.8658e-05 | 0.0047763 | 7.8617e-08 | 0.002032 | 1.4511e-10 | 0.04 | 104000 | 103291.1696 | 103291.1696 | 0.0053058 | 0.13 | 113000 | 2.1084 | 4.0385e-15 | 2431965934.3129
15 | 0.25 | 20 | 29.146 | 4.8577e-07 | 21.1 | 294.1 | 101.3 | 101300 | 2.0125e-05 | 11.5545 | 1.1554e-05 | 0.0047763 | 4.8685e-08 | 0.002032 | 1.4511e-10 | 0.04 | 104000 | 103560.7623 | 103560.7623 | 0.0053058 | 0.13 | 113000 | 1.3057 | 2.4943e-15 | 1502092815.3069
18 | 0.3 | 20 | 29.146 | 4.8577e-07 | 21.1 | 294.1 | 101.3 | 101300 | 2.0125e-05 | 16.9505 | 1.695e-05 | 0.0047763 | 7.1421e-08 | 0.002032 | 1.4511e-10 | 0.04 | 104000 | 103355.9525 | 103355.9525 | 0.0053058 | 0.13 | 113000 | 1.9154 | 3.6665e-15 | 2207964014.0649
21 | 0.35 | 20 | 29.146 | 4.8577e-07 | 21.1 | 294.1 | 101.3 | 101300 | 2.0125e-05 | 18.9307 | 1.8931e-05 | 0.0047763 | 7.9764e-08 | 0.002032 | 1.4511e-10 | 0.04 | 104000 | 103280.8438 | 103280.8438 | 0.0053058 | 0.13 | 113000 | 2.1392 | 4.0978e-15 | 2467702388.7088
24 | 0.4 | 20 | 29.146 | 4.8577e-07 | 21.1 | 294.1 | 101.3 | 101300 | 2.0125e-05 | 12.198 | 1.2198e-05 | 0.0047763 | 5.1396e-08 | 0.002032 | 1.4511e-10 | 0.04 | 104000 | 103536.3248 | 103536.3248 | 0.0053058 | 0.13 | 113000 | 1.3784 | 2.6339e-15 | 1586132341.8245
27 | 0.45 | 20 | 29.146 | 4.8577e-07 | 21.1 | 294.1 | 101.3 | 101300 | 2.0125e-05 | 16.7277 | 1.6728e-05 | 0.0047763 | 7.0482e-08 | 0.002032 | 1.4511e-10 | 0.04 | 104000 | 103364.4039 | 103364.4039 | 0.0053058 | 0.13 | 113000 | 1.8902 | 3.618e-15 | 2178767103.2343
30 | 0.5 | 20 | 29.146 | 4.8577e-07 | 21.1 | 294.1 | 101.3 | 101300 | 2.0125e-05 | 18.3861 | 1.8386e-05 | 0.0047763 | 7.747e-08 | 0.002032 | 1.4511e-10 | 0.04 | 104000 | 103301.496 | 103301.496 | 0.0053058 | 0.13 | 113000 | 2.0776 | 3.9791e-15 | 2396236633.6755
33 | 0.55 | 20 | 29.146 | 4.8577e-07 | 21.1 | 294.1 | 101.3 | 101300 | 2.0125e-05 | 8.6089 | 8.6089e-06 | 0.0047763 | 3.6274e-08 | 0.002032 | 1.4511e-10 | 0.04 | 104000 | 103672.6476 | 103672.6476 | 0.0053058 | 0.13 | 113000 | 0.97281 | 1.8565e-15 | 1117957123.3176
36 | 0.6 | 20 | 29.146 | 4.8577e-07 | 21.1 | 294.1 | 101.3 | 101300 | 2.0125e-05 | 16.2327 | 1.6233e-05 | 0.0047763 | 6.8396e-08 | 0.002032 | 1.4511e-10 | 0.04 | 104000 | 103383.1862 | 103383.1862 | 0.0053058 | 0.13 | 113000 | 1.8343 | 3.5103e-15 | 2113902195.8078
39 | 0.65 | 20 | 29.146 | 4.8577e-07 | 21.1 | 294.1 | 101.3 | 101300 | 2.0125e-05 | 14.5495 | 1.455e-05 | 0.0047763 | 6.1304e-08 | 0.002032 | 1.4511e-10 | 0.04 | 104000 | 103447.0584 | 103447.0584 | 0.0053058 | 0.13 | 113000 | 1.6441 | 3.1444e-15 | 1893537989.899
42 | 0.7 | 20 | 29.146 | 4.8577e-07 | 21.1 | 294.1 | 101.3 | 101300 | 2.0125e-05 | 15.0446 | 1.5045e-05 | 0.0047763 | 6.339e-08 | 0.002032 | 1.4511e-10 | 0.04 | 104000 | 103428.2704 | 103428.2704 | 0.0053058 | 0.13 | 113000 | 1.7 | 3.2519e-15 | 1958322692.6155
45 | 0.75 | 20 | 29.146 | 4.8577e-07 | 21.1 | 294.1 | 101.3 | 101300 | 2.0125e-05 | 17.198 | 1.7198e-05 | 0.0047763 | 7.2464e-08 | 0.002032 | 1.4511e-10 | 0.04 | 104000 | 103346.5624 | 103346.5624 | 0.0053058 | 0.13 | 113000 | 1.9434 | 3.7204e-15 | 2240410634.7714
48 | 0.8 | 20 | 29.146 | 4.8577e-07 | 21.1 | 294.1 | 101.3 | 101300 | 2.0125e-05 | 12.5941 | 1.2594e-05 | 0.0047763 | 5.3065e-08 | 0.002032 | 1.4511e-10 | 0.04 | 104000 | 103521.2877 | 103521.2877 | 0.0053058 | 0.13 | 113000 | 1.4231 | 2.7198e-15 | 1637868731.0071
51 | 0.85 | 20 | 29.146 | 4.8577e-07 | 21.1 | 294.1 | 101.3 | 101300 | 2.0125e-05 | 19.7475 | 1.9748e-05 | 0.0047763 | 8.3206e-08 | 0.002032 | 1.4511e-10 | 0.04 | 104000 | 103249.8694 | 103249.8694 | 0.0053058 | 0.13 | 113000 | 2.2315 | 4.2759e-15 | 2574954690.6144
54 | 0.9 | 20 | 29.146 | 4.8577e-07 | 21.1 | 294.1 | 101.3 | 101300 | 2.0125e-05 | 25.3911 | 2.5391e-05 | 0.0047763 | 1.0699e-07 | 0.002032 | 1.4511e-10 | 0.04 | 104000 | 103035.9915 | 103035.9915 | 0.0053058 | 0.13 | 113000 | 2.8692 | 5.5094e-15 | 3317733654.766
57 | 0.95 | 20 | 29.146 | 4.8577e-07 | 21.1 | 294.1 | 101.3 | 101300 | 2.0125e-05 | 42.5446 | 4.2545e-05 | 0.0047763 | 1.7926e-07 | 0.002032 | 1.4511e-10 | 0.04 | 104000 | 102387.2765 | 102387.2765 | 0.0053058 | 0.13 | 113000 | 4.8075 | 9.29e-15 | 5594424676.3862
60 | 1 | 20 | 29.146 | 4.8577e-07 | 21.1 | 294.1 | 101.3 | 101300 | 2.0125e-05 | 58.7079 | 5.8708e-05 | 0.0047763 | 2.4737e-07 | 0.002032 | 1.4511e-10 | 0.04 | 104000 | 101777.8801 | 101777.8801 | 0.0053058 | 0.13 | 113000 | 6.634 | 1.2896e-14 | 7766201546.9834
63 | 1.05 | 20 | 29.146 | 4.8577e-07 | 21.1 | 294.1 | 101.3 | 101300 | 2.0125e-05 | 67.5941 | 6.7594e-05 | 0.0047763 | 2.8481e-07 | 0.002032 | 1.4511e-10 | 0.04 | 104000 | 101443.6269 | 101443.6269 | 0.0053058 | 0.13 | 113000 | 7.6381 | 1.4897e-14 | 8971261410.8039
66 | 1.1 | 20 | 29.146 | 4.8577e-07 | 21.1 | 294.1 | 101.3 | 101300 | 2.0125e-05 | 84.9455 | 8.4946e-05 | 0.0047763 | 3.5792e-07 | 0.002032 | 1.4511e-10 | 0.04 | 104000 | 100792.5335 | 100792.5335 | 0.0053058 | 0.13 | 113000 | 9.5988 | 1.8843e-14 | 11347250802.1682
69 | 1.15 | 20 | 29.146 | 4.8577e-07 | 21.1 | 294.1 | 101.3 | 101300 | 2.0125e-05 | 82.9901 | 8.299e-05 | 0.0047763 | 3.4968e-07 | 0.002032 | 1.4511e-10 | 0.04 | 104000 | 100865.8044 | 100865.8044 | 0.0053058 | 0.13 | 113000 | 9.3779 | 1.8396e-14 | 11077959054.4836
72 | 1.2 | 20 | 29.146 | 4.8577e-07 | 21.1 | 294.1 | 101.3 | 101300 | 2.0125e-05 | 86.4059 | 8.6406e-05 | 0.0047763 | 3.6407e-07 | 0.002032 | 1.4511e-10 | 0.04 | 104000 | 100737.8296 | 100737.8296 | 0.0053058 | 0.13 | 113000 | 9.7639 | 1.9177e-14 | 11548621756.6107
75 | 1.25 | 20 | 29.146 | 4.8577e-07 | 21.1 | 294.1 | 101.3 | 101300 | 2.0125e-05 | 101.604 | 0.0001016 | 0.0047763 | 4.2811e-07 | 0.002032 | 1.4511e-10 | 0.04 | 104000 | 100169.419 | 100169.419 | 0.0053058 | 0.13 | 113000 | 11.4812 | 2.2679e-14 | 13657220213.753
78 | 1.3 | 20 | 29.146 | 4.8577e-07 | 21.1 | 294.1 | 101.3 | 101300 | 2.0125e-05 | 104.6238 | 0.00010462 | 0.0047763 | 4.4083e-07 | 0.002032 | 1.4511e-10 | 0.04 | 104000 | 100056.669 | 100056.669 | 0.0053058 | 0.13 | 113000 | 11.8225 | 2.3379e-14 | 14079027618.1024
81 | 1.35 | 20 | 29.146 | 4.8577e-07 | 21.1 | 294.1 | 101.3 | 101300 | 2.0125e-05 | 104.6238 | 0.00010462 | 0.0047763 | 4.4083e-07 | 0.002032 | 1.4511e-10 | 0.04 | 104000 | 100056.669 | 100056.669 | 0.0053058 | 0.13 | 113000 | 11.8225 | 2.3379e-14 | 14079027618.1024
84 | 1.4 | 20 | 29.146 | 4.8577e-07 | 21.1 | 294.1 | 101.3 | 101300 | 2.0125e-05 | 107.297 | 0.0001073 | 0.0047763 | 4.5209e-07 | 0.002032 | 1.4511e-10 | 0.04 | 104000 | 99956.9105 | 99956.9105 | 0.0053058 | 0.13 | 113000 | 12.1246 | 2.4001e-14 | 14453219786.4128
87 | 1.45 | 20 | 29.146 | 4.8577e-07 | 21.1 | 294.1 | 101.3 | 101300 | 2.0125e-05 | 104.3267 | 0.00010433 | 0.0047763 | 4.3958e-07 | 0.002032 | 1.4511e-10 | 0.04 | 104000 | 100067.7564 | 100067.7564 | 0.0053058 | 0.13 | 113000 | 11.7889 | 2.331e-14 | 14037496478.31
90 | 1.5 | 20 | 29.146 | 4.8577e-07 | 21.1 | 294.1 | 101.3 | 101300 | 2.0125e-05 | 115.8614 | 0.00011586 | 0.0047763 | 4.8818e-07 | 0.002032 | 1.4511e-10 | 0.04 | 104000 | 99637.6489 | 99637.6489 | 0.0053058 | 0.13 | 113000 | 13.0923 | 2.6e-14 | 15657029443.0866
93 | 1.55 | 20 | 29.146 | 4.8577e-07 | 21.1 | 294.1 | 101.3 | 101300 | 2.0125e-05 | 111.4554 | 0.00011146 | 0.0047763 | 4.6962e-07 | 0.002032 | 1.4511e-10 | 0.04 | 104000 | 99801.8295 | 99801.8295 | 0.0053058 | 0.13 | 113000 | 12.5945 | 2.497e-14 | 15036773166.0356
96 | 1.6 | 20 | 29.146 | 4.8577e-07 | 21.1 | 294.1 | 101.3 | 101300 | 2.0125e-05 | 113.2871 | 0.00011329 | 0.0047763 | 4.7733e-07 | 0.002032 | 1.4511e-10 | 0.04 | 104000 | 99733.5582 | 99733.5582 | 0.0053058 | 0.13 | 113000 | 12.8014 | 2.5398e-14 | 15294386236.3355
99 | 1.65 | 20 | 29.146 | 4.8577e-07 | 21.1 | 294.1 | 101.3 | 101300 | 2.0125e-05 | 108.2129 | 0.00010821 | 0.0047763 | 4.5595e-07 | 0.002032 | 1.4511e-10 | 0.04 | 104000 | 99922.7454 | 99922.7454 | 0.0053058 | 0.13 | 113000 | 12.2281 | 2.4214e-14 | 14581585954.2497
102 | 1.7 | 20 | 29.146 | 4.8577e-07 | 21.1 | 294.1 | 101.3 | 101300 | 2.0125e-05 | 117.1733 | 0.00011717 | 0.0047763 | 4.9371e-07 | 0.002032 | 1.4511e-10 | 0.04 | 104000 | 99588.7898 | 99588.7898 | 0.0053058 | 0.13 | 113000 | 13.2406 | 2.6307e-14 | 15842104709.7924
105 | 1.75 | 20 | 29.146 | 4.8577e-07 | 21.1 | 294.1 | 101.3 | 101300 | 2.0125e-05 | 124.1782 | 0.00012418 | 0.0047763 | 5.2322e-07 | 0.002032 | 1.4511e-10 | 0.04 | 104000 | 99328.1032 | 99328.1032 | 0.0053058 | 0.13 | 113000 | 14.0321 | 2.7953e-14 | 16833393951.8696
108 | 1.8 | 20 | 29.146 | 4.8577e-07 | 21.1 | 294.1 | 101.3 | 101300 | 2.0125e-05 | 116.5545 | 0.00011655 | 0.0047763 | 4.911e-07 | 0.002032 | 1.4511e-10 | 0.04 | 104000 | 99611.835 | 99611.835 | 0.0053058 | 0.13 | 113000 | 13.1707 | 2.6162e-14 | 15754782598.2938
111 | 1.85 | 20 | 29.146 | 4.8577e-07 | 21.1 | 294.1 | 101.3 | 101300 | 2.0125e-05 | 121.6782 | 0.00012168 | 0.0047763 | 5.1269e-07 | 0.002032 | 1.4511e-10 | 0.04 | 104000 | 99421.1006 | 99421.1006 | 0.0053058 | 0.13 | 113000 | 13.7496 | 2.7365e-14 | 16479020315.7698
114 | 1.9 | 20 | 29.146 | 4.8577e-07 | 21.1 | 294.1 | 101.3 | 101300 | 2.0125e-05 | 118.2871 | 0.00011829 | 0.0047763 | 4.984e-07 | 0.002032 | 1.4511e-10 | 0.04 | 104000 | 99547.315 | 99547.315 | 0.0053058 | 0.13 | 113000 | 13.3664 | 2.6568e-14 | 15999385637.6445
117 | 1.95 | 20 | 29.146 | 4.8577e-07 | 21.1 | 294.1 | 101.3 | 101300 | 2.0125e-05 | 122.5198 | 0.00012252 | 0.0047763 | 5.1624e-07 | 0.002032 | 1.4511e-10 | 0.04 | 104000 | 99389.7897 | 99389.7897 | 0.0053058 | 0.13 | 113000 | 13.8447 | 2.7563e-14 | 16598240941.4219
120 | 2 | 20 | 29.146 | 4.8577e-07 | 21.1 | 294.1 | 101.3 | 101300 | 2.0125e-05 | 119.1782 | 0.00011918 | 0.0047763 | 5.0216e-07 | 0.002032 | 1.4511e-10 | 0.04 | 104000 | 99514.1414 | 99514.1414 | 0.0053058 | 0.13 | 113000 | 13.4671 | 2.6777e-14 | 16125304063.8138
123 | 2.05 | 20 | 29.146 | 4.8577e-07 | 21.1 | 294.1 | 101.3 | 101300 | 2.0125e-05 | 117.5693 | 0.00011757 | 0.0047763 | 4.9538e-07 | 0.002032 | 1.4511e-10 | 0.04 | 104000 | 99574.0422 | 99574.0422 | 0.0053058 | 0.13 | 113000 | 13.2853 | 2.64e-14 | 15898011917.0355
126 | 2.1 | 20 | 29.146 | 4.8577e-07 | 21.1 | 294.1 | 101.3 | 101300 | 2.0125e-05 | 128.6832 | 0.00012868 | 0.0047763 | 5.422e-07 | 0.002032 | 1.4511e-10 | 0.04 | 104000 | 99160.6337 | 99160.6337 | 0.0053058 | 0.13 | 113000 | 14.5412 | 2.9016e-14 | 17473632272.6619
129 | 2.15 | 20 | 29.146 | 4.8577e-07 | 21.1 | 294.1 | 101.3 | 101300 | 2.0125e-05 | 124.4257 | 0.00012443 | 0.0047763 | 5.2427e-07 | 0.002032 | 1.4511e-10 | 0.04 | 104000 | 99318.8979 | 99318.8979 | 0.0053058 | 0.13 | 113000 | 14.0601 | 2.8011e-14 | 16868516269.2179
132 | 2.2 | 20 | 29.146 | 4.8577e-07 | 21.1 | 294.1 | 101.3 | 101300 | 2.0125e-05 | 123.9802 | 0.00012398 | 0.0047763 | 5.2239e-07 | 0.002032 | 1.4511e-10 | 0.04 | 104000 | 99335.4678 | 99335.4678 | 0.0053058 | 0.13 | 113000 | 14.0098 | 2.7907e-14 | 16805300747.7529
135 | 2.25 | 20 | 29.146 | 4.8577e-07 | 21.1 | 294.1 | 101.3 | 101300 | 2.0125e-05 | 117.5446 | 0.00011754 | 0.0047763 | 4.9527e-07 | 0.002032 | 1.4511e-10 | 0.04 | 104000 | 99574.9639 | 99574.9639 | 0.0053058 | 0.13 | 113000 | 13.2825 | 2.6394e-14 | 15894517234.9881
138 | 2.3 | 20 | 29.146 | 4.8577e-07 | 21.1 | 294.1 | 101.3 | 101300 | 2.0125e-05 | 114.8713 | 0.00011487 | 0.0047763 | 4.8401e-07 | 0.002032 | 1.4511e-10 | 0.04 | 104000 | 99674.5316 | 99674.5316 | 0.0053058 | 0.13 | 113000 | 12.9805 | 2.5768e-14 | 15517469285.1112
141 | 2.35 | 20 | 29.146 | 4.8577e-07 | 21.1 | 294.1 | 101.3 | 101300 | 2.0125e-05 | 124.9703 | 0.00012497 | 0.0047763 | 5.2656e-07 | 0.002032 | 1.4511e-10 | 0.04 | 104000 | 99298.6478 | 99298.6478 | 0.0053058 | 0.13 | 113000 | 14.1216 | 2.814e-14 | 16945808105.8846
144 | 2.4 | 20 | 29.146 | 4.8577e-07 | 21.1 | 294.1 | 101.3 | 101300 | 2.0125e-05 | 127.2228 | 0.00012722 | 0.0047763 | 5.3605e-07 | 0.002032 | 1.4511e-10 | 0.04 | 104000 | 99214.9078 | 99214.9078 | 0.0053058 | 0.13 | 113000 | 14.3762 | 2.8671e-14 | 17265847663.7412
147 | 2.45 | 20 | 29.146 | 4.8577e-07 | 21.1 | 294.1 | 101.3 | 101300 | 2.0125e-05 | 121.9257 | 0.00012193 | 0.0047763 | 5.1373e-07 | 0.002032 | 1.4511e-10 | 0.04 | 104000 | 99411.891 | 99411.891 | 0.0053058 | 0.13 | 113000 | 13.7776 | 2.7423e-14 | 16514077470.1296
150 | 2.5 | 20 | 29.146 | 4.8577e-07 | 21.1 | 294.1 | 101.3 | 101300 | 2.0125e-05 | 119.4752 | 0.00011948 | 0.0047763 | 5.0341e-07 | 0.002032 | 1.4511e-10 | 0.04 | 104000 | 99503.0848 | 99503.0848 | 0.0053058 | 0.13 | 113000 | 13.5007 | 2.6847e-14 | 16167295389.9693
153 | 2.55 | 20 | 29.146 | 4.8577e-07 | 21.1 | 294.1 | 101.3 | 101300 | 2.0125e-05 | 121.8762 | 0.00012188 | 0.0047763 | 5.1352e-07 | 0.002032 | 1.4511e-10 | 0.04 | 104000 | 99413.7328 | 99413.7328 | 0.0053058 | 0.13 | 113000 | 13.772 | 2.7411e-14 | 16507065523.6485
156 | 2.6 | 20 | 29.146 | 4.8577e-07 | 21.1 | 294.1 | 101.3 | 101300 | 2.0125e-05 | 127.8911 | 0.00012789 | 0.0047763 | 5.3887e-07 | 0.002032 | 1.4511e-10 | 0.04 | 104000 | 99190.0687 | 99190.0687 | 0.0053058 | 0.13 | 113000 | 14.4517 | 2.8829e-14 | 17360907548.9031
159 | 2.65 | 20 | 29.146 | 4.8577e-07 | 21.1 | 294.1 | 101.3 | 101300 | 2.0125e-05 | 122.1485 | 0.00012215 | 0.0047763 | 5.1467e-07 | 0.002032 | 1.4511e-10 | 0.04 | 104000 | 99403.6027 | 99403.6027 | 0.0053058 | 0.13 | 113000 | 13.8028 | 2.7475e-14 | 16545634420.0489
162 | 2.7 | 20 | 29.146 | 4.8577e-07 | 21.1 | 294.1 | 101.3 | 101300 | 2.0125e-05 | 131.2079 | 0.00013121 | 0.0047763 | 5.5284e-07 | 0.002032 | 1.4511e-10 | 0.04 | 104000 | 99066.839 | 99066.839 | 0.0053058 | 0.13 | 113000 | 14.8265 | 2.9614e-14 | 17833385560.8816
165 | 2.75 | 20 | 29.146 | 4.8577e-07 | 21.1 | 294.1 | 101.3 | 101300 | 2.0125e-05 | 117.6683 | 0.00011767 | 0.0047763 | 4.9579e-07 | 0.002032 | 1.4511e-10 | 0.04 | 104000 | 99570.3555 | 99570.3555 | 0.0053058 | 0.13 | 113000 | 13.2965 | 2.6423e-14 | 15911991287.4406
168 | 2.8 | 20 | 29.146 | 4.8577e-07 | 21.1 | 294.1 | 101.3 | 101300 | 2.0125e-05 | 125.5396 | 0.00012554 | 0.0047763 | 5.2896e-07 | 0.002032 | 1.4511e-10 | 0.04 | 104000 | 99277.4794 | 99277.4794 | 0.0053058 | 0.13 | 113000 | 14.186 | 2.8274e-14 | 17026646650.1294
171 | 2.85 | 20 | 29.146 | 4.8577e-07 | 21.1 | 294.1 | 101.3 | 101300 | 2.0125e-05 | 123.1881 | 0.00012319 | 0.0047763 | 5.1905e-07 | 0.002032 | 1.4511e-10 | 0.04 | 104000 | 99364.9286 | 99364.9286 | 0.0053058 | 0.13 | 113000 | 13.9203 | 2.772e-14 | 16692969248.12
174 | 2.9 | 20 | 29.146 | 4.8577e-07 | 21.1 | 294.1 | 101.3 | 101300 | 2.0125e-05 | 118.8812 | 0.00011888 | 0.0047763 | 5.009e-07 | 0.002032 | 1.4511e-10 | 0.04 | 104000 | 99525.1986 | 99525.1986 | 0.0053058 | 0.13 | 113000 | 13.4336 | 2.6708e-14 | 16083321997.9201
177 | 2.95 | 20 | 29.146 | 4.8577e-07 | 21.1 | 294.1 | 101.3 | 101300 | 2.0125e-05 | 123.5842 | 0.00012358 | 0.0047763 | 5.2072e-07 | 0.002032 | 1.4511e-10 | 0.04 | 104000 | 99350.1977 | 99350.1977 | 0.0053058 | 0.13 | 113000 | 13.965 | 2.7813e-14 | 16749126735.9501
180 | 3 | 20 | 29.146 | 4.8577e-07 | 21.1 | 294.1 | 101.3 | 101300 | 2.0125e-05 | 124.5495 | 0.00012455 | 0.0047763 | 5.2479e-07 | 0.002032 | 1.4511e-10 | 0.04 | 104000 | 99314.2955 | 99314.2955 | 0.0053058 | 0.13 | 113000 | 14.0741 | 2.8041e-14 | 16886079850.0308
183 | 3.05 | 20 | 29.146 | 4.8577e-07 | 21.1 | 294.1 | 101.3 | 101300 | 2.0125e-05 | 119.8713 | 0.00011987 | 0.0047763 | 5.0508e-07 | 0.002032 | 1.4511e-10 | 0.04 | 104000 | 99488.3435 | 99488.3435 | 0.0053058 | 0.13 | 113000 | 13.5455 | 2.694e-14 | 16223298233.7036
186 | 3.1 | 20 | 29.146 | 4.8577e-07 | 21.1 | 294.1 | 101.3 | 101300 | 2.0125e-05 | 124.6238 | 0.00012462 | 0.0047763 | 5.251e-07 | 0.002032 | 1.4511e-10 | 0.04 | 104000 | 99311.534 | 99311.534 | 0.0053058 | 0.13 | 113000 | 14.0825 | 2.8058e-14 | 16896618773.7001
189 | 3.15 | 20 | 29.146 | 4.8577e-07 | 21.1 | 294.1 | 101.3 | 101300 | 2.0125e-05 | 128.2376 | 0.00012824 | 0.0047763 | 5.4033e-07 | 0.002032 | 1.4511e-10 | 0.04 | 104000 | 99177.1904 | 99177.1904 | 0.0053058 | 0.13 | 113000 | 14.4909 | 2.8911e-14 | 17410216450.4236
192 | 3.2 | 20 | 29.146 | 4.8577e-07 | 21.1 | 294.1 | 101.3 | 101300 | 2.0125e-05 | 120.8861 | 0.00012089 | 0.0047763 | 5.0935e-07 | 0.002032 | 1.4511e-10 | 0.04 | 104000 | 99450.5741 | 99450.5741 | 0.0053058 | 0.13 | 113000 | 13.6601 | 2.7178e-14 | 16366880720.9395
195 | 3.25 | 20 | 29.146 | 4.8577e-07 | 21.1 | 294.1 | 101.3 | 101300 | 2.0125e-05 | 125.8861 | 0.00012589 | 0.0047763 | 5.3042e-07 | 0.002032 | 1.4511e-10 | 0.04 | 104000 | 99264.5954 | 99264.5954 | 0.0053058 | 0.13 | 113000 | 14.2251 | 2.8356e-14 | 17075869464.7093
198 | 3.3 | 20 | 29.146 | 4.8577e-07 | 21.1 | 294.1 | 101.3 | 101300 | 2.0125e-05 | 125.1683 | 0.00012517 | 0.0047763 | 5.274e-07 | 0.002032 | 1.4511e-10 | 0.04 | 104000 | 99291.2846 | 99291.2846 | 0.0053058 | 0.13 | 113000 | 14.144 | 2.8187e-14 | 16973921982.2294
201 | 3.35 | 20 | 29.146 | 4.8577e-07 | 21.1 | 294.1 | 101.3 | 101300 | 2.0125e-05 | 126.1089 | 0.00012611 | 0.0047763 | 5.3136e-07 | 0.002032 | 1.4511e-10 | 0.04 | 104000 | 99256.3133 | 99256.3133 | 0.0053058 | 0.13 | 113000 | 14.2503 | 2.8408e-14 | 17107519396.0002
204 | 3.4 | 20 | 29.146 | 4.8577e-07 | 21.1 | 294.1 | 101.3 | 101300 | 2.0125e-05 | 124.401 | 0.0001244 | 0.0047763 | 5.2416e-07 | 0.002032 | 1.4511e-10 | 0.04 | 104000 | 99319.8184 | 99319.8184 | 0.0053058 | 0.13 | 113000 | 14.0573 | 2.8006e-14 | 16865003746.8386
207 | 3.45 | 20 | 29.146 | 4.8577e-07 | 21.1 | 294.1 | 101.3 | 101300 | 2.0125e-05 | 132.5941 | 0.00013259 | 0.0047763 | 5.5868e-07 | 0.002032 | 1.4511e-10 | 0.04 | 104000 | 99015.3627 | 99015.3627 | 0.0053058 | 0.13 | 113000 | 14.9831 | 2.9942e-14 | 18031184476.6361
210 | 3.5 | 20 | 29.146 | 4.8577e-07 | 21.1 | 294.1 | 101.3 | 101300 | 2.0125e-05 | 121.6287 | 0.00012163 | 0.0047763 | 5.1248e-07 | 0.002032 | 1.4511e-10 | 0.04 | 104000 | 99422.9425 | 99422.9425 | 0.0053058 | 0.13 | 113000 | 13.744 | 2.7353e-14 | 16472009658.2578
213 | 3.55 | 20 | 29.146 | 4.8577e-07 | 21.1 | 294.1 | 101.3 | 101300 | 2.0125e-05 | 125.3168 | 0.00012532 | 0.0047763 | 5.2802e-07 | 0.002032 | 1.4511e-10 | 0.04 | 104000 | 99285.7624 | 99285.7624 | 0.0053058 | 0.13 | 113000 | 14.1608 | 2.8222e-14 | 16995010104.0405
[24 empty] | 2.7868e-14 | 16782237542.3336

## 700C_5 mm Flibe_coated+dewar_1
Time (min) | Time (h) | Sweep gas flow rate N2 equivalent (std. ml/min) | Sweep gas flow rate Ar equivalent (std. ml/min) | Sweep gas flow rate Q (std. m3/s) | Temp of sweep gas for standard condition (DegC) | Temp of sweep gas for standard condition, T (K) | Pressure of sweep gas for standard condition (kPa-a) | Pressure of sweep gas for standard condition, P (Pa) | mol/s for sweep gas (n) | Measured PPM by GC | Mole fraction of H2 in Ar (C) | Area of layer, A (m2) | Permeation flux J (mol/m2-s) | Thickness of Ni membrane, LNi (m) | Avg. 1D Permeability of Ni membrane at 700C established from dry runs ØNi (mol/m.s.Pa^0.5) | Upstream volume total pressure (bar-g) | Upstream volume H2 pressure due to partial Ar displacement through dilution purging Pup(Pa) | H2 pressure at the Ni-FLiBe interface (Pa) | Effective upstream H2 pressure for FLiBe layer Pup, FLiBe(Pa) | Thickness of salt layer at 700C, LFLiBe (m) | Downstream total pressure (bar-g) | Downstream total pressure (Pa) | Downstream H2 pressure Pdown, FLiBe (Pa) | 1D Permeability, ØFLiBe 1D (= J.LFLiBe/(Pup, FLiBe - Pdown, FLiBe)) (mol/m.s.Pa) | 1D Permeability, ØFLiBe 1D (= J.LFLiBe/(Pup, FLiBe - Pdown, FLiBe)) (H2/m.s.Pa)
0 | 0 | 20 | 29.146 | 4.8577e-07 | 21.1 | 294.1 | 101.3 | 101300 | 2.0125e-05 | 16.1089 | 1.6109e-05 | 0.0047763 | 6.7875e-08 | 0.002032 | 1.9415e-10 | 0.03 | 103000 | 102544.5268 | 102544.5268 | 0.0053636 | 0.1 | 110000 | 1.772 | 3.5502e-15 | 2137955408.0464
3 | 0.05 | 20 | 29.146 | 4.8577e-07 | 21.1 | 294.1 | 101.3 | 101300 | 2.0125e-05 | 14.6485 | 1.4649e-05 | 0.0047763 | 6.1721e-08 | 0.002032 | 1.9415e-10 | 0.03 | 103000 | 102585.7773 | 102585.7773 | 0.0053636 | 0.1 | 110000 | 1.6113 | 3.2271e-15 | 1943348582.6871
6 | 0.1 | 20 | 29.146 | 4.8577e-07 | 21.1 | 294.1 | 101.3 | 101300 | 2.0125e-05 | 12.8168 | 1.2817e-05 | 0.0047763 | 5.4004e-08 | 0.002032 | 1.9415e-10 | 0.03 | 103000 | 102637.527 | 102637.527 | 0.0053636 | 0.1 | 110000 | 1.4099 | 2.8221e-15 | 1699487252.5447
9 | 0.15 | 20 | 29.146 | 4.8577e-07 | 21.1 | 294.1 | 101.3 | 101300 | 2.0125e-05 | 7.3713 | 7.3713e-06 | 0.0047763 | 3.1059e-08 | 0.002032 | 1.9415e-10 | 0.03 | 103000 | 102791.4545 | 102791.4545 | 0.0053636 | 0.1 | 110000 | 0.81084 | 1.6206e-15 | 975949143.0761
12 | 0.2 | 20 | 29.146 | 4.8577e-07 | 21.1 | 294.1 | 101.3 | 101300 | 2.0125e-05 | 15.4158 | 1.5416e-05 | 0.0047763 | 6.4954e-08 | 0.002032 | 1.9415e-10 | 0.03 | 103000 | 102564.1023 | 102564.1023 | 0.0053636 | 0.1 | 110000 | 1.6957 | 3.3968e-15 | 2045580054.0495
15 | 0.25 | 20 | 29.146 | 4.8577e-07 | 21.1 | 294.1 | 101.3 | 101300 | 2.0125e-05 | 18.2129 | 1.8213e-05 | 0.0047763 | 7.674e-08 | 0.002032 | 1.9415e-10 | 0.03 | 103000 | 102485.1126 | 102485.1126 | 0.0053636 | 0.1 | 110000 | 2.0034 | 4.0163e-15 | 2418597332.8029
18 | 0.3 | 20 | 29.146 | 4.8577e-07 | 21.1 | 294.1 | 101.3 | 101300 | 2.0125e-05 | 7.7178 | 7.7178e-06 | 0.0047763 | 3.2519e-08 | 0.002032 | 1.9415e-10 | 0.03 | 103000 | 102781.6556 | 102781.6556 | 0.0053636 | 0.1 | 110000 | 0.84896 | 1.697e-15 | 1021927692.5044
21 | 0.35 | 20 | 29.146 | 4.8577e-07 | 21.1 | 294.1 | 101.3 | 101300 | 2.0125e-05 | 26.2822 | 2.6282e-05 | 0.0047763 | 1.1074e-07 | 0.002032 | 1.9415e-10 | 0.03 | 103000 | 102257.4015 | 102257.4015 | 0.0053636 | 0.1 | 110000 | 2.891 | 5.8087e-15 | 3497971976.9378
24 | 0.4 | 20 | 29.146 | 4.8577e-07 | 21.1 | 294.1 | 101.3 | 101300 | 2.0125e-05 | 42.8663 | 4.2866e-05 | 0.0047763 | 1.8062e-07 | 0.002032 | 1.9415e-10 | 0.03 | 103000 | 101790.2015 | 101790.2015 | 0.0053636 | 0.1 | 110000 | 4.7153 | 9.5176e-15 | 5731495540.7023
27 | 0.45 | 20 | 29.146 | 4.8577e-07 | 21.1 | 294.1 | 101.3 | 101300 | 2.0125e-05 | 78.2376 | 7.8238e-05 | 0.0047763 | 3.2965e-07 | 0.002032 | 1.9415e-10 | 0.03 | 103000 | 100797.3144 | 100797.3144 | 0.0053636 | 0.1 | 110000 | 8.6061 | 1.7543e-14 | 10564311944.7509
30 | 0.5 | 20 | 29.146 | 4.8577e-07 | 21.1 | 294.1 | 101.3 | 101300 | 2.0125e-05 | 97.3465 | 9.7347e-05 | 0.0047763 | 4.1017e-07 | 0.002032 | 1.9415e-10 | 0.03 | 103000 | 100262.9436 | 100262.9436 | 0.0053636 | 0.1 | 110000 | 10.7081 | 2.1944e-14 | 13214899798.5824
33 | 0.55 | 20 | 29.146 | 4.8577e-07 | 21.1 | 294.1 | 101.3 | 101300 | 2.0125e-05 | 116.3564 | 0.00011636 | 0.0047763 | 4.9027e-07 | 0.002032 | 1.9415e-10 | 0.03 | 103000 | 99732.7509 | 99732.7509 | 0.0053636 | 0.1 | 110000 | 12.7992 | 2.637e-14 | 15879827982.6905
36 | 0.6 | 20 | 29.146 | 4.8577e-07 | 21.1 | 294.1 | 101.3 | 101300 | 2.0125e-05 | 131.6287 | 0.00013163 | 0.0047763 | 5.5462e-07 | 0.002032 | 1.9415e-10 | 0.03 | 103000 | 99307.82 | 99307.82 | 0.0053636 | 0.1 | 110000 | 14.4792 | 2.9959e-14 | 18041305285.6296
39 | 0.65 | 20 | 29.146 | 4.8577e-07 | 21.1 | 294.1 | 101.3 | 101300 | 2.0125e-05 | 138.4604 | 0.00013846 | 0.0047763 | 5.834e-07 | 0.002032 | 1.9415e-10 | 0.03 | 103000 | 99118.0311 | 99118.0311 | 0.0053636 | 0.1 | 110000 | 15.2306 | 3.1574e-14 | 19014157484.6499
42 | 0.7 | 20 | 29.146 | 4.8577e-07 | 21.1 | 294.1 | 101.3 | 101300 | 2.0125e-05 | 147.7178 | 0.00014772 | 0.0047763 | 6.2241e-07 | 0.002032 | 1.9415e-10 | 0.03 | 103000 | 98861.1431 | 98861.1431 | 0.0053636 | 0.1 | 110000 | 16.249 | 3.3773e-14 | 20338367884.4585
45 | 0.75 | 20 | 29.146 | 4.8577e-07 | 21.1 | 294.1 | 101.3 | 101300 | 2.0125e-05 | 149.9455 | 0.00014995 | 0.0047763 | 6.3179e-07 | 0.002032 | 1.9415e-10 | 0.03 | 103000 | 98799.3748 | 98799.3748 | 0.0053636 | 0.1 | 110000 | 16.494 | 3.4304e-14 | 20658049914.1902
48 | 0.8 | 20 | 29.146 | 4.8577e-07 | 21.1 | 294.1 | 101.3 | 101300 | 2.0125e-05 | 166.5545 | 0.00016655 | 0.0047763 | 7.0178e-07 | 0.002032 | 1.9415e-10 | 0.03 | 103000 | 98339.4669 | 98339.4669 | 0.0053636 | 0.1 | 110000 | 18.321 | 3.8283e-14 | 23054025416.7296
51 | 0.85 | 20 | 29.146 | 4.8577e-07 | 21.1 | 294.1 | 101.3 | 101300 | 2.0125e-05 | 161.5545 | 0.00016155 | 0.0047763 | 6.8071e-07 | 0.002032 | 1.9415e-10 | 0.03 | 103000 | 98477.8062 | 98477.8062 | 0.0053636 | 0.1 | 110000 | 17.771 | 3.7081e-14 | 22330394587.2523
54 | 0.9 | 20 | 29.146 | 4.8577e-07 | 21.1 | 294.1 | 101.3 | 101300 | 2.0125e-05 | 154.0297 | 0.00015403 | 0.0047763 | 6.49e-07 | 0.002032 | 1.9415e-10 | 0.03 | 103000 | 98686.1832 | 98686.1832 | 0.0053636 | 0.1 | 110000 | 16.9433 | 3.5279e-14 | 21245166504.2396
57 | 0.95 | 20 | 29.146 | 4.8577e-07 | 21.1 | 294.1 | 101.3 | 101300 | 2.0125e-05 | 161.7525 | 0.00016175 | 0.0047763 | 6.8154e-07 | 0.002032 | 1.9415e-10 | 0.03 | 103000 | 98472.3255 | 98472.3255 | 0.0053636 | 0.1 | 110000 | 17.7928 | 3.7129e-14 | 22359014826.4502
60 | 1 | 20 | 29.146 | 4.8577e-07 | 21.1 | 294.1 | 101.3 | 101300 | 2.0125e-05 | 173.3119 | 0.00017331 | 0.0047763 | 7.3025e-07 | 0.002032 | 1.9415e-10 | 0.03 | 103000 | 98152.6579 | 98152.6579 | 0.0053636 | 0.1 | 110000 | 19.0643 | 3.9912e-14 | 24035218678.2911
63 | 1.05 | 20 | 29.146 | 4.8577e-07 | 21.1 | 294.1 | 101.3 | 101300 | 2.0125e-05 | 164.6485 | 0.00016465 | 0.0047763 | 6.9374e-07 | 0.002032 | 1.9415e-10 | 0.03 | 103000 | 98392.1887 | 98392.1887 | 0.0053636 | 0.1 | 110000 | 18.1113 | 3.7825e-14 | 22777947605.2536
66 | 1.1 | 20 | 29.146 | 4.8577e-07 | 21.1 | 294.1 | 101.3 | 101300 | 2.0125e-05 | 171.5792 | 0.00017158 | 0.0047763 | 7.2295e-07 | 0.002032 | 1.9415e-10 | 0.03 | 103000 | 98200.5407 | 98200.5407 | 0.0053636 | 0.1 | 110000 | 18.8737 | 3.9494e-14 | 23783277396.196
69 | 1.15 | 20 | 29.146 | 4.8577e-07 | 21.1 | 294.1 | 101.3 | 101300 | 2.0125e-05 | 173.9554 | 0.00017396 | 0.0047763 | 7.3296e-07 | 0.002032 | 1.9415e-10 | 0.03 | 103000 | 98134.8758 | 98134.8758 | 0.0053636 | 0.1 | 110000 | 19.1351 | 4.0068e-14 | 24128859017.6322
72 | 1.2 | 20 | 29.146 | 4.8577e-07 | 21.1 | 294.1 | 101.3 | 101300 | 2.0125e-05 | 173.9307 | 0.00017393 | 0.0047763 | 7.3285e-07 | 0.002032 | 1.9415e-10 | 0.03 | 103000 | 98135.5597 | 98135.5597 | 0.0053636 | 0.1 | 110000 | 19.1324 | 4.0062e-14 | 24125256843.3246
75 | 1.25 | 20 | 29.146 | 4.8577e-07 | 21.1 | 294.1 | 101.3 | 101300 | 2.0125e-05 | 163.3119 | 0.00016331 | 0.0047763 | 6.8811e-07 | 0.002032 | 1.9415e-10 | 0.03 | 103000 | 98429.1709 | 98429.1709 | 0.0053636 | 0.1 | 110000 | 17.9643 | 3.7503e-14 | 22584509828.0343
78 | 1.3 | 20 | 29.146 | 4.8577e-07 | 21.1 | 294.1 | 101.3 | 101300 | 2.0125e-05 | 181.3564 | 0.00018136 | 0.0047763 | 7.6414e-07 | 0.002032 | 1.9415e-10 | 0.03 | 103000 | 97930.4978 | 97930.4978 | 0.0053636 | 0.1 | 110000 | 19.9492 | 4.186e-14 | 25208147534.8076
81 | 1.35 | 20 | 29.146 | 4.8577e-07 | 21.1 | 294.1 | 101.3 | 101300 | 2.0125e-05 | 178.5594 | 0.00017856 | 0.0047763 | 7.5236e-07 | 0.002032 | 1.9415e-10 | 0.03 | 103000 | 98007.7126 | 98007.7126 | 0.0053636 | 0.1 | 110000 | 19.6415 | 4.1182e-14 | 24799730884.2001
84 | 1.4 | 20 | 29.146 | 4.8577e-07 | 21.1 | 294.1 | 101.3 | 101300 | 2.0125e-05 | 177.1733 | 0.00017717 | 0.0047763 | 7.4652e-07 | 0.002032 | 1.9415e-10 | 0.03 | 103000 | 98045.9896 | 98045.9896 | 0.0053636 | 0.1 | 110000 | 19.4891 | 4.0846e-14 | 24597566272.3942
87 | 1.45 | 20 | 29.146 | 4.8577e-07 | 21.1 | 294.1 | 101.3 | 101300 | 2.0125e-05 | 167.7426 | 0.00016774 | 0.0047763 | 7.0678e-07 | 0.002032 | 1.9415e-10 | 0.03 | 103000 | 98306.6085 | 98306.6085 | 0.0053636 | 0.1 | 110000 | 18.4517 | 3.8569e-14 | 23226274638.8888
90 | 1.5 | 20 | 29.146 | 4.8577e-07 | 21.1 | 294.1 | 101.3 | 101300 | 2.0125e-05 | 178.9802 | 0.00017898 | 0.0047763 | 7.5413e-07 | 0.002032 | 1.9415e-10 | 0.03 | 103000 | 97996.0943 | 97996.0943 | 0.0053636 | 0.1 | 110000 | 19.6878 | 4.1284e-14 | 24861133288.3701
93 | 1.55 | 20 | 29.146 | 4.8577e-07 | 21.1 | 294.1 | 101.3 | 101300 | 2.0125e-05 | 184.005 | 0.000184 | 0.0047763 | 7.753e-07 | 0.002032 | 1.9415e-10 | 0.03 | 103000 | 97857.4109 | 97857.4109 | 0.0053636 | 0.1 | 110000 | 20.2405 | 4.2503e-14 | 25595467599.1762
96 | 1.6 | 20 | 29.146 | 4.8577e-07 | 21.1 | 294.1 | 101.3 | 101300 | 2.0125e-05 | 175.7624 | 0.00017576 | 0.0047763 | 7.4057e-07 | 0.002032 | 1.9415e-10 | 0.03 | 103000 | 98084.9578 | 98084.9578 | 0.0053636 | 0.1 | 110000 | 19.3339 | 4.0505e-14 | 24391952385.388
99 | 1.65 | 20 | 29.146 | 4.8577e-07 | 21.1 | 294.1 | 101.3 | 101300 | 2.0125e-05 | 179.7723 | 0.00017977 | 0.0047763 | 7.5747e-07 | 0.002032 | 1.9415e-10 | 0.03 | 103000 | 97974.2263 | 97974.2263 | 0.0053636 | 0.1 | 110000 | 19.775 | 4.1476e-14 | 24976753479.7007
102 | 1.7 | 20 | 29.146 | 4.8577e-07 | 21.1 | 294.1 | 101.3 | 101300 | 2.0125e-05 | 174.0297 | 0.00017403 | 0.0047763 | 7.3327e-07 | 0.002032 | 1.9415e-10 | 0.03 | 103000 | 98132.8241 | 98132.8241 | 0.0053636 | 0.1 | 110000 | 19.1433 | 4.0086e-14 | 24139665839.5418
105 | 1.75 | 20 | 29.146 | 4.8577e-07 | 21.1 | 294.1 | 101.3 | 101300 | 2.0125e-05 | 182.3218 | 0.00018232 | 0.0047763 | 7.6821e-07 | 0.002032 | 1.9415e-10 | 0.03 | 103000 | 97903.8555 | 97903.8555 | 0.0053636 | 0.1 | 110000 | 20.0554 | 4.2094e-14 | 25349253830.6927
108 | 1.8 | 20 | 29.146 | 4.8577e-07 | 21.1 | 294.1 | 101.3 | 101300 | 2.0125e-05 | 169.4505 | 0.00016945 | 0.0047763 | 7.1398e-07 | 0.002032 | 1.9415e-10 | 0.03 | 103000 | 98259.3841 | 98259.3841 | 0.0053636 | 0.1 | 110000 | 18.6396 | 3.8981e-14 | 23474083266.9302
111 | 1.85 | 20 | 29.146 | 4.8577e-07 | 21.1 | 294.1 | 101.3 | 101300 | 2.0125e-05 | 179.7475 | 0.00017975 | 0.0047763 | 7.5736e-07 | 0.002032 | 1.9415e-10 | 0.03 | 103000 | 97974.9097 | 97974.9097 | 0.0053636 | 0.1 | 110000 | 19.7722 | 4.147e-14 | 24973139573.6205
114 | 1.9 | 20 | 29.146 | 4.8577e-07 | 21.1 | 294.1 | 101.3 | 101300 | 2.0125e-05 | 173.8812 | 0.00017388 | 0.0047763 | 7.3265e-07 | 0.002032 | 1.9415e-10 | 0.03 | 103000 | 98136.9275 | 98136.9275 | 0.0053636 | 0.1 | 110000 | 19.1269 | 4.005e-14 | 24118052644.198
117 | 1.95 | 20 | 29.146 | 4.8577e-07 | 21.1 | 294.1 | 101.3 | 101300 | 2.0125e-05 | 178.8069 | 0.00017881 | 0.0047763 | 7.534e-07 | 0.002032 | 1.9415e-10 | 0.03 | 103000 | 98000.8782 | 98000.8782 | 0.0053636 | 0.1 | 110000 | 19.6688 | 4.1242e-14 | 24835848196.0468
120 | 2 | 20 | 29.146 | 4.8577e-07 | 21.1 | 294.1 | 101.3 | 101300 | 2.0125e-05 | 180.7871 | 0.00018079 | 0.0047763 | 7.6174e-07 | 0.002032 | 1.9415e-10 | 0.03 | 103000 | 97946.2116 | 97946.2116 | 0.0053636 | 0.1 | 110000 | 19.8866 | 4.1722e-14 | 25124966701.1003
123 | 2.05 | 20 | 29.146 | 4.8577e-07 | 21.1 | 294.1 | 101.3 | 101300 | 2.0125e-05 | 173.6089 | 0.00017361 | 0.0047763 | 7.315e-07 | 0.002032 | 1.9415e-10 | 0.03 | 103000 | 98144.4506 | 98144.4506 | 0.0053636 | 0.1 | 110000 | 19.097 | 3.9984e-14 | 24078433111.5547
126 | 2.1 | 20 | 29.146 | 4.8577e-07 | 21.1 | 294.1 | 101.3 | 101300 | 2.0125e-05 | 174.995 | 0.000175 | 0.0047763 | 7.3734e-07 | 0.002032 | 1.9415e-10 | 0.03 | 103000 | 98106.1543 | 98106.1543 | 0.0053636 | 0.1 | 110000 | 19.2495 | 4.0319e-14 | 24280195345.2672
129 | 2.15 | 20 | 29.146 | 4.8577e-07 | 21.1 | 294.1 | 101.3 | 101300 | 2.0125e-05 | 174.4752 | 0.00017448 | 0.0047763 | 7.3515e-07 | 0.002032 | 1.9415e-10 | 0.03 | 103000 | 98120.5145 | 98120.5145 | 0.0053636 | 0.1 | 110000 | 19.1923 | 4.0193e-14 | 24204516190.1702
132 | 2.2 | 20 | 29.146 | 4.8577e-07 | 21.1 | 294.1 | 101.3 | 101300 | 2.0125e-05 | 189.896 | 0.0001899 | 0.0047763 | 8.0012e-07 | 0.002032 | 1.9415e-10 | 0.03 | 103000 | 97694.9417 | 97694.9417 | 0.0053636 | 0.1 | 110000 | 20.8886 | 4.3937e-14 | 26459043582.4225
135 | 2.25 | 20 | 29.146 | 4.8577e-07 | 21.1 | 294.1 | 101.3 | 101300 | 2.0125e-05 | 179.005 | 0.000179 | 0.0047763 | 7.5424e-07 | 0.002032 | 1.9415e-10 | 0.03 | 103000 | 97995.4108 | 97995.4108 | 0.0053636 | 0.1 | 110000 | 19.6905 | 4.129e-14 | 24864745644.3701
138 | 2.3 | 20 | 29.146 | 4.8577e-07 | 21.1 | 294.1 | 101.3 | 101300 | 2.0125e-05 | 185.6386 | 0.00018564 | 0.0047763 | 7.8219e-07 | 0.002032 | 1.9415e-10 | 0.03 | 103000 | 97812.3429 | 97812.3429 | 0.0053636 | 0.1 | 110000 | 20.4202 | 4.29e-14 | 25834661547.2279
141 | 2.35 | 20 | 29.146 | 4.8577e-07 | 21.1 | 294.1 | 101.3 | 101300 | 2.0125e-05 | 179.995 | 0.00018 | 0.0047763 | 7.5841e-07 | 0.002032 | 1.9415e-10 | 0.03 | 103000 | 97968.0764 | 97968.0764 | 0.0053636 | 0.1 | 110000 | 19.7995 | 4.153e-14 | 25009280885.2004
144 | 2.4 | 20 | 29.146 | 4.8577e-07 | 21.1 | 294.1 | 101.3 | 101300 | 2.0125e-05 | 178.0644 | 0.00017806 | 0.0047763 | 7.5027e-07 | 0.002032 | 1.9415e-10 | 0.03 | 103000 | 98021.3821 | 98021.3821 | 0.0053636 | 0.1 | 110000 | 19.5871 | 4.1062e-14 | 24727511252.7096
147 | 2.45 | 20 | 29.146 | 4.8577e-07 | 21.1 | 294.1 | 101.3 | 101300 | 2.0125e-05 | 179.995 | 0.00018 | 0.0047763 | 7.5841e-07 | 0.002032 | 1.9415e-10 | 0.03 | 103000 | 97968.0764 | 97968.0764 | 0.0053636 | 0.1 | 110000 | 19.7995 | 4.153e-14 | 25009280885.2004
150 | 2.5 | 20 | 29.146 | 4.8577e-07 | 21.1 | 294.1 | 101.3 | 101300 | 2.0125e-05 | 174.7228 | 0.00017472 | 0.0047763 | 7.3619e-07 | 0.002032 | 1.9415e-10 | 0.03 | 103000 | 98113.6762 | 98113.6762 | 0.0053636 | 0.1 | 110000 | 19.2195 | 4.0253e-14 | 24240551141.039
153 | 2.55 | 20 | 29.146 | 4.8577e-07 | 21.1 | 294.1 | 101.3 | 101300 | 2.0125e-05 | 180.2921 | 0.00018029 | 0.0047763 | 7.5966e-07 | 0.002032 | 1.9415e-10 | 0.03 | 103000 | 97959.8768 | 97959.8768 | 0.0053636 | 0.1 | 110000 | 19.8321 | 4.1602e-14 | 25052657062.105
156 | 2.6 | 20 | 29.146 | 4.8577e-07 | 21.1 | 294.1 | 101.3 | 101300 | 2.0125e-05 | 177.495 | 0.0001775 | 0.0047763 | 7.4787e-07 | 0.002032 | 1.9415e-10 | 0.03 | 103000 | 98037.1032 | 98037.1032 | 0.0053636 | 0.1 | 110000 | 19.5245 | 4.0924e-14 | 24644483381.7747
159 | 2.65 | 20 | 29.146 | 4.8577e-07 | 21.1 | 294.1 | 101.3 | 101300 | 2.0125e-05 | 179.5743 | 0.00017957 | 0.0047763 | 7.5663e-07 | 0.002032 | 1.9415e-10 | 0.03 | 103000 | 97979.6931 | 97979.6931 | 0.0053636 | 0.1 | 110000 | 19.7532 | 4.1428e-14 | 24947843631.4179
162 | 2.7 | 20 | 29.146 | 4.8577e-07 | 21.1 | 294.1 | 101.3 | 101300 | 2.0125e-05 | 178.2624 | 0.00017826 | 0.0047763 | 7.5111e-07 | 0.002032 | 1.9415e-10 | 0.03 | 103000 | 98015.9142 | 98015.9142 | 0.0053636 | 0.1 | 110000 | 19.6089 | 4.111e-14 | 24756396706.8302
165 | 2.75 | 20 | 29.146 | 4.8577e-07 | 21.1 | 294.1 | 101.3 | 101300 | 2.0125e-05 | 184.7723 | 0.00018477 | 0.0047763 | 7.7854e-07 | 0.002032 | 1.9415e-10 | 0.03 | 103000 | 97836.2413 | 97836.2413 | 0.0053636 | 0.1 | 110000 | 20.325 | 4.269e-14 | 25707789051.5149
168 | 2.8 | 20 | 29.146 | 4.8577e-07 | 21.1 | 294.1 | 101.3 | 101300 | 2.0125e-05 | 178.3366 | 0.00017834 | 0.0047763 | 7.5142e-07 | 0.002032 | 1.9415e-10 | 0.03 | 103000 | 98013.8637 | 98013.8637 | 0.0053636 | 0.1 | 110000 | 19.617 | 4.1128e-14 | 24767229576.5625
171 | 2.85 | 20 | 29.146 | 4.8577e-07 | 21.1 | 294.1 | 101.3 | 101300 | 2.0125e-05 | 186.3564 | 0.00018636 | 0.0047763 | 7.8521e-07 | 0.002032 | 1.9415e-10 | 0.03 | 103000 | 97792.5436 | 97792.5436 | 0.0053636 | 0.1 | 110000 | 20.4992 | 4.3075e-14 | 25939831058.376
[24 empty] | 4.1299e-14 | 24870504947.0422

## 700C_5 mm Flibe_coated+dewar_2
Time (min) | Time (h) | Sweep gas flow rate N2 equivalent (std. ml/min) | Sweep gas flow rate Ar equivalent (std. ml/min) | Sweep gas flow rate Q (std. m3/s) | Temp of sweep gas for standard condition (DegC) | Temp of sweep gas for standard condition, T (K) | Pressure of sweep gas for standard condition (kPa-a) | Pressure of sweep gas for standard condition, P (Pa) | mol/s for sweep gas (n) | Measured PPM by GC | Mole fraction of H2 in Ar (C) | Area of layer, A (m2) | Permeation flux J (mol/m2-s) | Thickness of Ni membrane, LNi (m) | Avg. 1D Permeability of Ni membrane at 700C established from dry runs ØNi (mol/m.s.Pa^0.5) | Upstream volume total pressure (bar-g) | Upstream volume H2 pressure due to partial Ar displacement through dilution purging Pup(Pa) | H2 pressure at the Ni-FLiBe interface (Pa) | Effective upstream H2 pressure for FLiBe layer Pup, FLiBe(Pa) | Thickness of salt layer at 700C, LFLiBe (m) | Downstream total pressure (bar-g) | Downstream total pressure (Pa) | Downstream H2 pressure Pdown, FLiBe (Pa) | 1D Permeability, ØFLiBe 1D (= J.LFLiBe/(Pup, FLiBe - Pdown, FLiBe)) (mol/m.s.Pa) | 1D Permeability, ØFLiBe 1D (= J.LFLiBe/(Pup, FLiBe - Pdown, FLiBe)) (H2/m.s.Pa)
0 | 0 | 20 | 29.146 | 4.8577e-07 | 21.1 | 294.1 | 101.3 | 101300 | 2.0125e-05 | 15.1436 | 1.5144e-05 | 0.0047763 | 6.3807e-08 | 0.002032 | 1.9415e-10 | 0.02 | 102000 | 101573.8791 | 101573.8791 | 0.0053636 | 0.13 | 113000 | 1.7112 | 3.3694e-15 | 2029041034.1277
3 | 0.05 | 20 | 29.146 | 4.8577e-07 | 21.1 | 294.1 | 101.3 | 101300 | 2.0125e-05 | 15.6634 | 1.5663e-05 | 0.0047763 | 6.5997e-08 | 0.002032 | 1.9415e-10 | 0.02 | 102000 | 101559.2683 | 101559.2683 | 0.0053636 | 0.13 | 113000 | 1.77 | 3.4855e-15 | 2098990896.6648
6 | 0.1 | 20 | 29.146 | 4.8577e-07 | 21.1 | 294.1 | 101.3 | 101300 | 2.0125e-05 | 16.6287 | 1.6629e-05 | 0.0047763 | 7.0065e-08 | 0.002032 | 1.9415e-10 | 0.02 | 102000 | 101532.1369 | 101532.1369 | 0.0053636 | 0.13 | 113000 | 1.879 | 3.7013e-15 | 2228951350.0121
9 | 0.15 | 20 | 29.146 | 4.8577e-07 | 21.1 | 294.1 | 101.3 | 101300 | 2.0125e-05 | 14.005 | 1.4005e-05 | 0.0047763 | 5.901e-08 | 0.002032 | 1.9415e-10 | 0.02 | 102000 | 101605.8872 | 101605.8872 | 0.0053636 | 0.13 | 113000 | 1.5826 | 3.1151e-15 | 1875888038.2246
12 | 0.2 | 20 | 29.146 | 4.8577e-07 | 21.1 | 294.1 | 101.3 | 101300 | 2.0125e-05 | 8.3119 | 8.3119e-06 | 0.0047763 | 3.5022e-08 | 0.002032 | 1.9415e-10 | 0.02 | 102000 | 101766.0036 | 101766.0036 | 0.0053636 | 0.13 | 113000 | 0.93924 | 1.8459e-15 | 1111573178.6163
15 | 0.25 | 20 | 29.146 | 4.8577e-07 | 21.1 | 294.1 | 101.3 | 101300 | 2.0125e-05 | 8.7822 | 8.7822e-06 | 0.0047763 | 3.7004e-08 | 0.002032 | 1.9415e-10 | 0.02 | 102000 | 101752.7719 | 101752.7719 | 0.0053636 | 0.13 | 113000 | 0.99239 | 1.9505e-15 | 1174620773.2917
18 | 0.3 | 20 | 29.146 | 4.8577e-07 | 21.1 | 294.1 | 101.3 | 101300 | 2.0125e-05 | 20.4901 | 2.049e-05 | 0.0047763 | 8.6335e-08 | 0.002032 | 1.9415e-10 | 0.02 | 102000 | 101423.6473 | 101423.6473 | 0.0053636 | 0.13 | 113000 | 2.3154 | 4.5657e-15 | 2749490296.9233
21 | 0.35 | 20 | 29.146 | 4.8577e-07 | 21.1 | 294.1 | 101.3 | 101300 | 2.0125e-05 | 26.0842 | 2.6084e-05 | 0.0047763 | 1.0991e-07 | 0.002032 | 1.9415e-10 | 0.02 | 102000 | 101266.5794 | 101266.5794 | 0.0053636 | 0.13 | 113000 | 2.9475 | 5.8213e-15 | 3505587192.6668
24 | 0.4 | 20 | 29.146 | 4.8577e-07 | 21.1 | 294.1 | 101.3 | 101300 | 2.0125e-05 | 42.099 | 4.2099e-05 | 0.0047763 | 1.7738e-07 | 0.002032 | 1.9415e-10 | 0.02 | 102000 | 100817.5934 | 100817.5934 | 0.0053636 | 0.13 | 113000 | 4.7572 | 9.4374e-15 | 5683207238.5191
27 | 0.45 | 20 | 29.146 | 4.8577e-07 | 21.1 | 294.1 | 101.3 | 101300 | 2.0125e-05 | 63.8564 | 6.3856e-05 | 0.0047763 | 2.6906e-07 | 0.002032 | 1.9415e-10 | 0.02 | 102000 | 100209.2092 | 100209.2092 | 0.0053636 | 0.13 | 113000 | 7.2158 | 1.4402e-14 | 8672928300.5589
30 | 0.5 | 20 | 29.146 | 4.8577e-07 | 21.1 | 294.1 | 101.3 | 101300 | 2.0125e-05 | 91.0594 | 9.1059e-05 | 0.0047763 | 3.8368e-07 | 0.002032 | 1.9415e-10 | 0.02 | 102000 | 99451.1459 | 99451.1459 | 0.0053636 | 0.13 | 113000 | 10.2897 | 2.0695e-14 | 12462277049.0439
33 | 0.55 | 20 | 29.146 | 4.8577e-07 | 21.1 | 294.1 | 101.3 | 101300 | 2.0125e-05 | 116.1089 | 0.00011611 | 0.0047763 | 4.8922e-07 | 0.002032 | 1.9415e-10 | 0.02 | 102000 | 98755.6386 | 98755.6386 | 0.0053636 | 0.13 | 113000 | 13.1203 | 2.6574e-14 | 16002903872.8006
36 | 0.6 | 20 | 29.146 | 4.8577e-07 | 21.1 | 294.1 | 101.3 | 101300 | 2.0125e-05 | 121.7277 | 0.00012173 | 0.0047763 | 5.129e-07 | 0.002032 | 1.9415e-10 | 0.02 | 102000 | 98599.9656 | 98599.9656 | 0.0053636 | 0.13 | 113000 | 13.7552 | 2.7904e-14 | 16803926327.0643
39 | 0.65 | 20 | 29.146 | 4.8577e-07 | 21.1 | 294.1 | 101.3 | 101300 | 2.0125e-05 | 133.8069 | 0.00013381 | 0.0047763 | 5.6379e-07 | 0.002032 | 1.9415e-10 | 0.02 | 102000 | 98265.7188 | 98265.7188 | 0.0053636 | 0.13 | 113000 | 15.1202 | 3.0778e-14 | 18534498856.3707
42 | 0.7 | 20 | 29.146 | 4.8577e-07 | 21.1 | 294.1 | 101.3 | 101300 | 2.0125e-05 | 153.3861 | 0.00015339 | 0.0047763 | 6.4629e-07 | 0.002032 | 1.9415e-10 | 0.02 | 102000 | 97725.143 | 97725.143 | 0.0053636 | 0.13 | 113000 | 17.3326 | 3.5478e-14 | 21364575979.5065
45 | 0.75 | 20 | 29.146 | 4.8577e-07 | 21.1 | 294.1 | 101.3 | 101300 | 2.0125e-05 | 150.2673 | 0.00015027 | 0.0047763 | 6.3315e-07 | 0.002032 | 1.9415e-10 | 0.02 | 102000 | 97811.1526 | 97811.1526 | 0.0053636 | 0.13 | 113000 | 16.9802 | 3.4725e-14 | 20911685024.4145
48 | 0.8 | 20 | 29.146 | 4.8577e-07 | 21.1 | 294.1 | 101.3 | 101300 | 2.0125e-05 | 153.5099 | 0.00015351 | 0.0047763 | 6.4681e-07 | 0.002032 | 1.9415e-10 | 0.02 | 102000 | 97721.7307 | 97721.7307 | 0.0053636 | 0.13 | 113000 | 17.3466 | 3.5507e-14 | 21382564187.9174
51 | 0.85 | 20 | 29.146 | 4.8577e-07 | 21.1 | 294.1 | 101.3 | 101300 | 2.0125e-05 | 156.9257 | 0.00015693 | 0.0047763 | 6.612e-07 | 0.002032 | 1.9415e-10 | 0.02 | 102000 | 97627.5748 | 97627.5748 | 0.0053636 | 0.13 | 113000 | 17.7326 | 3.6333e-14 | 21879531886.4718
54 | 0.9 | 20 | 29.146 | 4.8577e-07 | 21.1 | 294.1 | 101.3 | 101300 | 2.0125e-05 | 165.0198 | 0.00016502 | 0.0047763 | 6.9531e-07 | 0.002032 | 1.9415e-10 | 0.02 | 102000 | 97404.6474 | 97404.6474 | 0.0053636 | 0.13 | 113000 | 18.6472 | 3.8294e-14 | 23060938473.0278
57 | 0.95 | 20 | 29.146 | 4.8577e-07 | 21.1 | 294.1 | 101.3 | 101300 | 2.0125e-05 | 165.7376 | 0.00016574 | 0.0047763 | 6.9833e-07 | 0.002032 | 1.9415e-10 | 0.02 | 102000 | 97384.8893 | 97384.8893 | 0.0053636 | 0.13 | 113000 | 18.7284 | 3.8469e-14 | 23165970839.388
60 | 1 | 20 | 29.146 | 4.8577e-07 | 21.1 | 294.1 | 101.3 | 101300 | 2.0125e-05 | 169.4257 | 0.00016943 | 0.0047763 | 7.1387e-07 | 0.002032 | 1.9415e-10 | 0.02 | 102000 | 97283.4056 | 97283.4056 | 0.0053636 | 0.13 | 113000 | 19.1451 | 3.9366e-14 | 23706287812.7533
63 | 1.05 | 20 | 29.146 | 4.8577e-07 | 21.1 | 294.1 | 101.3 | 101300 | 2.0125e-05 | 168.8069 | 0.00016881 | 0.0047763 | 7.1127e-07 | 0.002032 | 1.9415e-10 | 0.02 | 102000 | 97300.4294 | 97300.4294 | 0.0053636 | 0.13 | 113000 | 19.0752 | 3.9215e-14 | 23615552470.4799
66 | 1.1 | 20 | 29.146 | 4.8577e-07 | 21.1 | 294.1 | 101.3 | 101300 | 2.0125e-05 | 162.099 | 0.0001621 | 0.0047763 | 6.83e-07 | 0.002032 | 1.9415e-10 | 0.02 | 102000 | 97485.0627 | 97485.0627 | 0.0053636 | 0.13 | 113000 | 18.3172 | 3.7586e-14 | 22634001550.1177
69 | 1.15 | 20 | 29.146 | 4.8577e-07 | 21.1 | 294.1 | 101.3 | 101300 | 2.0125e-05 | 166.703 | 0.0001667 | 0.0047763 | 7.024e-07 | 0.002032 | 1.9415e-10 | 0.02 | 102000 | 97358.3214 | 97358.3214 | 0.0053636 | 0.13 | 113000 | 18.8374 | 3.8704e-14 | 23307288011.2593
72 | 1.2 | 20 | 29.146 | 4.8577e-07 | 21.1 | 294.1 | 101.3 | 101300 | 2.0125e-05 | 175.1931 | 0.00017519 | 0.0047763 | 7.3817e-07 | 0.002032 | 1.9415e-10 | 0.02 | 102000 | 97124.8156 | 97124.8156 | 0.0053636 | 0.13 | 113000 | 19.7968 | 4.0773e-14 | 24553459359.6813
75 | 1.25 | 20 | 29.146 | 4.8577e-07 | 21.1 | 294.1 | 101.3 | 101300 | 2.0125e-05 | 181.2327 | 0.00018123 | 0.0047763 | 7.6362e-07 | 0.002032 | 1.9415e-10 | 0.02 | 102000 | 96958.8772 | 96958.8772 | 0.0053636 | 0.13 | 113000 | 20.4793 | 4.2251e-14 | 25443573253.8428
78 | 1.3 | 20 | 29.146 | 4.8577e-07 | 21.1 | 294.1 | 101.3 | 101300 | 2.0125e-05 | 174.2772 | 0.00017428 | 0.0047763 | 7.3431e-07 | 0.002032 | 1.9415e-10 | 0.02 | 102000 | 97149.9908 | 97149.9908 | 0.0053636 | 0.13 | 113000 | 19.6933 | 4.0549e-14 | 24418746612.4651
81 | 1.35 | 20 | 29.146 | 4.8577e-07 | 21.1 | 294.1 | 101.3 | 101300 | 2.0125e-05 | 177.7673 | 0.00017777 | 0.0047763 | 7.4902e-07 | 0.002032 | 1.9415e-10 | 0.02 | 102000 | 97054.0704 | 97054.0704 | 0.0053636 | 0.13 | 113000 | 20.0877 | 4.1402e-14 | 24932482830.1848
84 | 1.4 | 20 | 29.146 | 4.8577e-07 | 21.1 | 294.1 | 101.3 | 101300 | 2.0125e-05 | 184.203 | 0.0001842 | 0.0047763 | 7.7614e-07 | 0.002032 | 1.9415e-10 | 0.02 | 102000 | 96877.3202 | 96877.3202 | 0.0053636 | 0.13 | 113000 | 20.8149 | 4.298e-14 | 25882443716.5634
87 | 1.45 | 20 | 29.146 | 4.8577e-07 | 21.1 | 294.1 | 101.3 | 101300 | 2.0125e-05 | 174.896 | 0.0001749 | 0.0047763 | 7.3692e-07 | 0.002032 | 1.9415e-10 | 0.02 | 102000 | 97132.9802 | 97132.9802 | 0.0053636 | 0.13 | 113000 | 19.7633 | 4.07e-14 | 24509761144.9114
90 | 1.5 | 20 | 29.146 | 4.8577e-07 | 21.1 | 294.1 | 101.3 | 101300 | 2.0125e-05 | 170.6881 | 0.00017069 | 0.0047763 | 7.1919e-07 | 0.002032 | 1.9415e-10 | 0.02 | 102000 | 97248.6817 | 97248.6817 | 0.0053636 | 0.13 | 113000 | 19.2878 | 3.9674e-14 | 23891485704.1033
93 | 1.55 | 20 | 29.146 | 4.8577e-07 | 21.1 | 294.1 | 101.3 | 101300 | 2.0125e-05 | 172.9158 | 0.00017292 | 0.0047763 | 7.2858e-07 | 0.002032 | 1.9415e-10 | 0.02 | 102000 | 97187.4194 | 97187.4194 | 0.0053636 | 0.13 | 113000 | 19.5395 | 4.0217e-14 | 24218625966.5153
96 | 1.6 | 20 | 29.146 | 4.8577e-07 | 21.1 | 294.1 | 101.3 | 101300 | 2.0125e-05 | 167 | 0.000167 | 0.0047763 | 7.0365e-07 | 0.002032 | 1.9415e-10 | 0.02 | 102000 | 97350.1473 | 97350.1473 | 0.0053636 | 0.13 | 113000 | 18.871 | 3.8776e-14 | 23350785627.8959
99 | 1.65 | 20 | 29.146 | 4.8577e-07 | 21.1 | 294.1 | 101.3 | 101300 | 2.0125e-05 | 176.4307 | 0.00017643 | 0.0047763 | 7.4339e-07 | 0.002032 | 1.9415e-10 | 0.02 | 102000 | 97090.8003 | 97090.8003 | 0.0053636 | 0.13 | 113000 | 19.9367 | 4.1075e-14 | 24735613762.4079
102 | 1.7 | 20 | 29.146 | 4.8577e-07 | 21.1 | 294.1 | 101.3 | 101300 | 2.0125e-05 | 175.5396 | 0.00017554 | 0.0047763 | 7.3963e-07 | 0.002032 | 1.9415e-10 | 0.02 | 102000 | 97115.2907 | 97115.2907 | 0.0053636 | 0.13 | 113000 | 19.836 | 4.0858e-14 | 24604449826.8383
105 | 1.75 | 20 | 29.146 | 4.8577e-07 | 21.1 | 294.1 | 101.3 | 101300 | 2.0125e-05 | 178.9307 | 0.00017893 | 0.0047763 | 7.5392e-07 | 0.002032 | 1.9415e-10 | 0.02 | 102000 | 97022.1075 | 97022.1075 | 0.0053636 | 0.13 | 113000 | 20.2192 | 4.1687e-14 | 25103952221.26
108 | 1.8 | 20 | 29.146 | 4.8577e-07 | 21.1 | 294.1 | 101.3 | 101300 | 2.0125e-05 | 169.5 | 0.0001695 | 0.0047763 | 7.1419e-07 | 0.002032 | 1.9415e-10 | 0.02 | 102000 | 97281.3628 | 97281.3628 | 0.0053636 | 0.13 | 113000 | 19.1535 | 3.9384e-14 | 23717178172.6457
111 | 1.85 | 20 | 29.146 | 4.8577e-07 | 21.1 | 294.1 | 101.3 | 101300 | 2.0125e-05 | 175.8861 | 0.00017589 | 0.0047763 | 7.4109e-07 | 0.002032 | 1.9415e-10 | 0.02 | 102000 | 97105.7663 | 97105.7663 | 0.0053636 | 0.13 | 113000 | 19.8751 | 4.0942e-14 | 24655450221.649
114 | 1.9 | 20 | 29.146 | 4.8577e-07 | 21.1 | 294.1 | 101.3 | 101300 | 2.0125e-05 | 182.2723 | 0.00018227 | 0.0047763 | 7.68e-07 | 0.002032 | 1.9415e-10 | 0.02 | 102000 | 96930.3283 | 96930.3283 | 0.0053636 | 0.13 | 113000 | 20.5968 | 4.2506e-14 | 25597094575.3977
117 | 1.95 | 20 | 29.146 | 4.8577e-07 | 21.1 | 294.1 | 101.3 | 101300 | 2.0125e-05 | 180.1931 | 0.00018019 | 0.0047763 | 7.5924e-07 | 0.002032 | 1.9415e-10 | 0.02 | 102000 | 96987.4302 | 96987.4302 | 0.0053636 | 0.13 | 113000 | 20.3618 | 4.1996e-14 | 25290141606.8199
120 | 2 | 20 | 29.146 | 4.8577e-07 | 21.1 | 294.1 | 101.3 | 101300 | 2.0125e-05 | 175.7624 | 0.00017576 | 0.0047763 | 7.4057e-07 | 0.002032 | 1.9415e-10 | 0.02 | 102000 | 97109.1678 | 97109.1678 | 0.0053636 | 0.13 | 113000 | 19.8611 | 4.0912e-14 | 24637234655.1386
123 | 2.05 | 20 | 29.146 | 4.8577e-07 | 21.1 | 294.1 | 101.3 | 101300 | 2.0125e-05 | 180.4901 | 0.00018049 | 0.0047763 | 7.6049e-07 | 0.002032 | 1.9415e-10 | 0.02 | 102000 | 96979.2718 | 96979.2718 | 0.0053636 | 0.13 | 113000 | 20.3954 | 4.2069e-14 | 25333970073.267
126 | 2.1 | 20 | 29.146 | 4.8577e-07 | 21.1 | 294.1 | 101.3 | 101300 | 2.0125e-05 | 179.698 | 0.0001797 | 0.0047763 | 7.5716e-07 | 0.002032 | 1.9415e-10 | 0.02 | 102000 | 97001.0284 | 97001.0284 | 0.0053636 | 0.13 | 113000 | 20.3059 | 4.1875e-14 | 25217110418.7372
129 | 2.15 | 20 | 29.146 | 4.8577e-07 | 21.1 | 294.1 | 101.3 | 101300 | 2.0125e-05 | 178.3366 | 0.00017834 | 0.0047763 | 7.5142e-07 | 0.002032 | 1.9415e-10 | 0.02 | 102000 | 97038.4283 | 97038.4283 | 0.0053636 | 0.13 | 113000 | 20.152 | 4.1542e-14 | 25016379378.4279
132 | 2.2 | 20 | 29.146 | 4.8577e-07 | 21.1 | 294.1 | 101.3 | 101300 | 2.0125e-05 | 173.7079 | 0.00017371 | 0.0047763 | 7.3192e-07 | 0.002032 | 1.9415e-10 | 0.02 | 102000 | 97165.6418 | 97165.6418 | 0.0053636 | 0.13 | 113000 | 19.629 | 4.041e-14 | 24335041179.8875
135 | 2.25 | 20 | 29.146 | 4.8577e-07 | 21.1 | 294.1 | 101.3 | 101300 | 2.0125e-05 | 175.1436 | 0.00017514 | 0.0047763 | 7.3797e-07 | 0.002032 | 1.9415e-10 | 0.02 | 102000 | 97126.1763 | 97126.1763 | 0.0053636 | 0.13 | 113000 | 19.7912 | 4.0761e-14 | 24546175817.5228
138 | 2.3 | 20 | 29.146 | 4.8577e-07 | 21.1 | 294.1 | 101.3 | 101300 | 2.0125e-05 | 181.8515 | 0.00018185 | 0.0047763 | 7.6623e-07 | 0.002032 | 1.9415e-10 | 0.02 | 102000 | 96941.8833 | 96941.8833 | 0.0053636 | 0.13 | 113000 | 20.5492 | 4.2403e-14 | 25534944186.4164
141 | 2.35 | 20 | 29.146 | 4.8577e-07 | 21.1 | 294.1 | 101.3 | 101300 | 2.0125e-05 | 183.9554 | 0.00018396 | 0.0047763 | 7.7509e-07 | 0.002032 | 1.9415e-10 | 0.02 | 102000 | 96884.1153 | 96884.1153 | 0.0053636 | 0.13 | 113000 | 20.787 | 4.2919e-14 | 25845843184.3127
144 | 2.4 | 20 | 29.146 | 4.8577e-07 | 21.1 | 294.1 | 101.3 | 101300 | 2.0125e-05 | 179.7723 | 0.00017977 | 0.0047763 | 7.5747e-07 | 0.002032 | 1.9415e-10 | 0.02 | 102000 | 96998.9886 | 96998.9886 | 0.0053636 | 0.13 | 113000 | 20.3143 | 4.1893e-14 | 25228063801.7481
147 | 2.45 | 20 | 29.146 | 4.8577e-07 | 21.1 | 294.1 | 101.3 | 101300 | 2.0125e-05 | 188.4604 | 0.00018846 | 0.0047763 | 7.9408e-07 | 0.002032 | 1.9415e-10 | 0.02 | 102000 | 96760.4816 | 96760.4816 | 0.0053636 | 0.13 | 113000 | 21.296 | 4.4027e-14 | 26512770749.2695
150 | 2.5 | 20 | 29.146 | 4.8577e-07 | 21.1 | 294.1 | 101.3 | 101300 | 2.0125e-05 | 180.3663 | 0.00018037 | 0.0047763 | 7.5997e-07 | 0.002032 | 1.9415e-10 | 0.02 | 102000 | 96982.6711 | 96982.6711 | 0.0053636 | 0.13 | 113000 | 20.3814 | 4.2039e-14 | 25315707323.121
153 | 2.55 | 20 | 29.146 | 4.8577e-07 | 21.1 | 294.1 | 101.3 | 101300 | 2.0125e-05 | 174.2525 | 0.00017425 | 0.0047763 | 7.3421e-07 | 0.002032 | 1.9415e-10 | 0.02 | 102000 | 97150.6712 | 97150.6712 | 0.0053636 | 0.13 | 113000 | 19.6905 | 4.0543e-14 | 24415106689.1866
156 | 2.6 | 20 | 29.146 | 4.8577e-07 | 21.1 | 294.1 | 101.3 | 101300 | 2.0125e-05 | 180.3663 | 0.00018037 | 0.0047763 | 7.5997e-07 | 0.002032 | 1.9415e-10 | 0.02 | 102000 | 96982.6711 | 96982.6711 | 0.0053636 | 0.13 | 113000 | 20.3814 | 4.2039e-14 | 25315707323.121
159 | 2.65 | 20 | 29.146 | 4.8577e-07 | 21.1 | 294.1 | 101.3 | 101300 | 2.0125e-05 | 175.9109 | 0.00017591 | 0.0047763 | 7.412e-07 | 0.002032 | 1.9415e-10 | 0.02 | 102000 | 97105.086 | 97105.086 | 0.0053636 | 0.13 | 113000 | 19.8779 | 4.0948e-14 | 24659093486.9354
162 | 2.7 | 20 | 29.146 | 4.8577e-07 | 21.1 | 294.1 | 101.3 | 101300 | 2.0125e-05 | 190.6139 | 0.00019061 | 0.0047763 | 8.0315e-07 | 0.002032 | 1.9415e-10 | 0.02 | 102000 | 96701.4099 | 96701.4099 | 0.0053636 | 0.13 | 113000 | 21.5394 | 4.4557e-14 | 26832174096.0226
165 | 2.75 | 20 | 29.146 | 4.8577e-07 | 21.1 | 294.1 | 101.3 | 101300 | 2.0125e-05 | 186.6782 | 0.00018668 | 0.0047763 | 7.8657e-07 | 0.002032 | 1.9415e-10 | 0.02 | 102000 | 96809.3822 | 96809.3822 | 0.0053636 | 0.13 | 113000 | 21.0946 | 4.3588e-14 | 26248729301.0977
168 | 2.8 | 20 | 29.146 | 4.8577e-07 | 21.1 | 294.1 | 101.3 | 101300 | 2.0125e-05 | 182.7178 | 0.00018272 | 0.0047763 | 7.6988e-07 | 0.002032 | 1.9415e-10 | 0.02 | 102000 | 96918.0944 | 96918.0944 | 0.0053636 | 0.13 | 113000 | 20.6471 | 4.2615e-14 | 25662916893.6525
171 | 2.85 | 20 | 29.146 | 4.8577e-07 | 21.1 | 294.1 | 101.3 | 101300 | 2.0125e-05 | 172.4455 | 0.00017245 | 0.0047763 | 7.266e-07 | 0.002032 | 1.9415e-10 | 0.02 | 102000 | 97200.3509 | 97200.3509 | 0.0053636 | 0.13 | 113000 | 19.4863 | 4.0102e-14 | 24149528934.7152
174 | 2.9 | 20 | 29.146 | 4.8577e-07 | 21.1 | 294.1 | 101.3 | 101300 | 2.0125e-05 | 182.6931 | 0.00018269 | 0.0047763 | 7.6978e-07 | 0.002032 | 1.9415e-10 | 0.02 | 102000 | 96918.774 | 96918.774 | 0.0053636 | 0.13 | 113000 | 20.6443 | 4.2609e-14 | 25659259665.7217
177 | 2.95 | 20 | 29.146 | 4.8577e-07 | 21.1 | 294.1 | 101.3 | 101300 | 2.0125e-05 | 183.3119 | 0.00018331 | 0.0047763 | 7.7238e-07 | 0.002032 | 1.9415e-10 | 0.02 | 102000 | 96901.7837 | 96901.7837 | 0.0053636 | 0.13 | 113000 | 20.7142 | 4.2761e-14 | 25750705631.1029
180 | 3 | 20 | 29.146 | 4.8577e-07 | 21.1 | 294.1 | 101.3 | 101300 | 2.0125e-05 | 179.005 | 0.000179 | 0.0047763 | 7.5424e-07 | 0.002032 | 1.9415e-10 | 0.02 | 102000 | 97020.0675 | 97020.0675 | 0.0053636 | 0.13 | 113000 | 20.2276 | 4.1705e-14 | 25114900882.2133
183 | 3.05 | 20 | 29.146 | 4.8577e-07 | 21.1 | 294.1 | 101.3 | 101300 | 2.0125e-05 | 178.8812 | 0.00017888 | 0.0047763 | 7.5371e-07 | 0.002032 | 1.9415e-10 | 0.02 | 102000 | 97023.4675 | 97023.4675 | 0.0053636 | 0.13 | 113000 | 20.2136 | 4.1675e-14 | 25096653367.7649
186 | 3.1 | 20 | 29.146 | 4.8577e-07 | 21.1 | 294.1 | 101.3 | 101300 | 2.0125e-05 | 184.8713 | 0.00018487 | 0.0047763 | 7.7895e-07 | 0.002032 | 1.9415e-10 | 0.02 | 102000 | 96858.9746 | 96858.9746 | 0.0053636 | 0.13 | 113000 | 20.8905 | 4.3144e-14 | 25981290596.7237
189 | 3.15 | 20 | 29.146 | 4.8577e-07 | 21.1 | 294.1 | 101.3 | 101300 | 2.0125e-05 | 184.1782 | 0.00018418 | 0.0047763 | 7.7603e-07 | 0.002032 | 1.9415e-10 | 0.02 | 102000 | 96877.9997 | 96877.9997 | 0.0053636 | 0.13 | 113000 | 20.8121 | 4.2974e-14 | 25878783434.1552
192 | 3.2 | 20 | 29.146 | 4.8577e-07 | 21.1 | 294.1 | 101.3 | 101300 | 2.0125e-05 | 180.7624 | 0.00018076 | 0.0047763 | 7.6164e-07 | 0.002032 | 1.9415e-10 | 0.02 | 102000 | 96971.7935 | 96971.7935 | 0.0053636 | 0.13 | 113000 | 20.4261 | 4.2136e-14 | 25374152595.1659
195 | 3.25 | 20 | 29.146 | 4.8577e-07 | 21.1 | 294.1 | 101.3 | 101300 | 2.0125e-05 | 183.7079 | 0.00018371 | 0.0047763 | 7.7405e-07 | 0.002032 | 1.9415e-10 | 0.02 | 102000 | 96890.9106 | 96890.9106 | 0.0053636 | 0.13 | 113000 | 20.759 | 4.2858e-14 | 25809247744.5093
198 | 3.3 | 20 | 29.146 | 4.8577e-07 | 21.1 | 294.1 | 101.3 | 101300 | 2.0125e-05 | 180.1188 | 0.00018012 | 0.0047763 | 7.5893e-07 | 0.002032 | 1.9415e-10 | 0.02 | 102000 | 96989.4699 | 96989.4699 | 0.0053636 | 0.13 | 113000 | 20.3534 | 4.1978e-14 | 25279185633.3103
201 | 3.35 | 20 | 29.146 | 4.8577e-07 | 21.1 | 294.1 | 101.3 | 101300 | 2.0125e-05 | 182.5941 | 0.00018259 | 0.0047763 | 7.6936e-07 | 0.002032 | 1.9415e-10 | 0.02 | 102000 | 96921.4926 | 96921.4926 | 0.0053636 | 0.13 | 113000 | 20.6331 | 4.2585e-14 | 25644631262.824
204 | 3.4 | 20 | 29.146 | 4.8577e-07 | 21.1 | 294.1 | 101.3 | 101300 | 2.0125e-05 | 175.4158 | 0.00017542 | 0.0047763 | 7.3911e-07 | 0.002032 | 1.9415e-10 | 0.02 | 102000 | 97118.6924 | 97118.6924 | 0.0053636 | 0.13 | 113000 | 19.822 | 4.0827e-14 | 24586237806.1708
207 | 3.45 | 20 | 29.146 | 4.8577e-07 | 21.1 | 294.1 | 101.3 | 101300 | 2.0125e-05 | 182.396 | 0.0001824 | 0.0047763 | 7.6852e-07 | 0.002032 | 1.9415e-10 | 0.02 | 102000 | 96926.9299 | 96926.9299 | 0.0053636 | 0.13 | 113000 | 20.6108 | 4.2536e-14 | 25615376899.2249
210 | 3.5 | 20 | 29.146 | 4.8577e-07 | 21.1 | 294.1 | 101.3 | 101300 | 2.0125e-05 | 177.1733 | 0.00017717 | 0.0047763 | 7.4652e-07 | 0.002032 | 1.9415e-10 | 0.02 | 102000 | 97070.3939 | 97070.3939 | 0.0053636 | 0.13 | 113000 | 20.0206 | 4.1257e-14 | 24844967213.7985
213 | 3.55 | 20 | 29.146 | 4.8577e-07 | 21.1 | 294.1 | 101.3 | 101300 | 2.0125e-05 | 188.3614 | 0.00018836 | 0.0047763 | 7.9366e-07 | 0.002032 | 1.9415e-10 | 0.02 | 102000 | 96763.198 | 96763.198 | 0.0053636 | 0.13 | 113000 | 21.2848 | 4.4002e-14 | 26498094836.9983
216 | 3.6 | 20 | 29.146 | 4.8577e-07 | 21.1 | 294.1 | 101.3 | 101300 | 2.0125e-05 | 182.0743 | 0.00018207 | 0.0047763 | 7.6717e-07 | 0.002032 | 1.9415e-10 | 0.02 | 102000 | 96935.7659 | 96935.7659 | 0.0053636 | 0.13 | 113000 | 20.5744 | 4.2457e-14 | 25567845502.4565
219 | 3.65 | 20 | 29.146 | 4.8577e-07 | 21.1 | 294.1 | 101.3 | 101300 | 2.0125e-05 | 172.3713 | 0.00017237 | 0.0047763 | 7.2628e-07 | 0.002032 | 1.9415e-10 | 0.02 | 102000 | 97202.3928 | 97202.3928 | 0.0053636 | 0.13 | 113000 | 19.478 | 4.0084e-14 | 24138620545.3961
222 | 3.7 | 20 | 29.146 | 4.8577e-07 | 21.1 | 294.1 | 101.3 | 101300 | 2.0125e-05 | 176.2574 | 0.00017626 | 0.0047763 | 7.4266e-07 | 0.002032 | 1.9415e-10 | 0.02 | 102000 | 97095.562 | 97095.562 | 0.0053636 | 0.13 | 113000 | 19.9171 | 4.1033e-14 | 24710104520.9569
225 | 3.75 | 20 | 29.146 | 4.8577e-07 | 21.1 | 294.1 | 101.3 | 101300 | 2.0125e-05 | 179.2772 | 0.00017928 | 0.0047763 | 7.5538e-07 | 0.002032 | 1.9415e-10 | 0.02 | 102000 | 97012.5876 | 97012.5876 | 0.0053636 | 0.13 | 113000 | 20.2583 | 4.1772e-14 | 25155049881.335
228 | 3.8 | 20 | 29.146 | 4.8577e-07 | 21.1 | 294.1 | 101.3 | 101300 | 2.0125e-05 | 186.9257 | 0.00018693 | 0.0047763 | 7.8761e-07 | 0.002032 | 1.9415e-10 | 0.02 | 102000 | 96802.5897 | 96802.5897 | 0.0053636 | 0.13 | 113000 | 21.1226 | 4.3649e-14 | 26285385903.507
231 | 3.85 | 20 | 29.146 | 4.8577e-07 | 21.1 | 294.1 | 101.3 | 101300 | 2.0125e-05 | 187.7426 | 0.00018774 | 0.0047763 | 7.9105e-07 | 0.002032 | 1.9415e-10 | 0.02 | 102000 | 96780.1762 | 96780.1762 | 0.0053636 | 0.13 | 113000 | 21.2149 | 4.385e-14 | 26406388895.4711
234 | 3.9 | 20 | 29.146 | 4.8577e-07 | 21.1 | 294.1 | 101.3 | 101300 | 2.0125e-05 | 176.6535 | 0.00017665 | 0.0047763 | 7.4433e-07 | 0.002032 | 1.9415e-10 | 0.02 | 102000 | 97084.6781 | 97084.6781 | 0.0053636 | 0.13 | 113000 | 19.9618 | 4.113e-14 | 24768415007.5675
237 | 3.95 | 20 | 29.146 | 4.8577e-07 | 21.1 | 294.1 | 101.3 | 101300 | 2.0125e-05 | 180.6386 | 0.00018064 | 0.0047763 | 7.6112e-07 | 0.002032 | 1.9415e-10 | 0.02 | 102000 | 96975.1927 | 96975.1927 | 0.0053636 | 0.13 | 113000 | 20.4122 | 4.2105e-14 | 25355887050.2396
240 | 4 | 20 | 29.146 | 4.8577e-07 | 21.1 | 294.1 | 101.3 | 101300 | 2.0125e-05 | 180.9356 | 0.00018094 | 0.0047763 | 7.6237e-07 | 0.002032 | 1.9415e-10 | 0.02 | 102000 | 96967.0348 | 96967.0348 | 0.0053636 | 0.13 | 113000 | 20.4457 | 4.2178e-14 | 25399726492.5512
[24 empty] | 4.2117e-14 | 25363131280.0921

## Avg FLiBe parameters
1D Permeability_infinite PRF coat (H2/m.s.Pa) |  |  |  | 1D Permeability_infinite PRF coat (mol H2/m.s.Pa)
Temperature (DegC) | Ø1 | Ø2 | Øavg | Temperature (DegC) | Ø1 | Ø2 | Øavg
500C | 5291339651.0521 | 5864515358.5536 | 5577927504.8028 | 500C | 8.7867e-15 | 9.7385e-15 | 9.2626e-15
550C | 7887244096.9003 | 9220723497.6112 | 8553983797.2557 | 550C | 1.3097e-14 | 1.5312e-14 | 1.4205e-14
600C | 10955808151.0299 | 10458217257.7364 | 10707012704.3832 | 600C | 1.8193e-14 | 1.7367e-14 | 1.778e-14
650C | 18388579367.0072 | 16782237542.3336 | 17585408454.6704 | 650C | 3.0536e-14 | 2.7868e-14 | 2.9202e-14
700C | 24870504947.0422 | 25363131280.0921 | 25116818113.5672 | 700C | 4.1299e-14 | 4.2117e-14 | 4.1708e-14