## 500C_5 mm Flibe_coated+dewar_1
Time (min) | Time (h) | Sweep gas flow rate N2 equivalent (std. ml/min) | Sweep gas flow rate Ar equivalent (std. ml/min) | Sweep gas flow rate Q (std. m3/s) | Temp of sweep gas for standard condition (DegC) | Temp of sweep gas for standard condition, T (K) | Pressure of sweep gas for standard condition (kPa-a) | Pressure of sweep gas for standard condition, P (Pa) | mol/s for sweep gas (n) | Measured PPM by GC | Mole fraction of H2 in Ar (C) | Area of layer, A (m2) | Permeation flux J (mol/m2-s) | Thickness of Ni membrane, LNi (m) | Avg. 1D Permeability of Ni membrane at 500C established from dry runs ØNi (mol/m.s.Pa^0.5) | Upstream volume total pressure (bar-g) | Upstream volume H2 pressure due to partial Ar displacement through dilution purging Pup(Pa) | Thickness of salt layer at 500C, LFLiBe (m) | Downstream total pressure (bar-g) | Downstream total pressure (Pa) | Downstream H2 pressure Pdown, FLiBe (Pa) | H2 partial pressure in glovebox, PGB (Pa) | Jeffective (mol/m2-s) | Pressure at Ni-salt interface (Pa) | 1D Permeability, Ø1D = Jeff.LFLiBe/(Pinterface - Pdown) (mol/m.s.Pa) | 1D Permeability, Ø1D = Jeff.LFLiBe/(Pinterface - Pdown) (H2/m.s.Pa)
0 | 0 | 20 | 29.146 | 4.8577e-07 | 21.1 | 294.1 | 101.3 | 101300 | 2.0125e-05 | 21.505 | 2.1505e-05 | 0.0047763 | 9.0611e-08 | 0.002032 | 4.7361e-11 | 0.11 | 111000 | 0.0051399 | 0.06 | 106000 | 2.2795 | 5 | 7.3684e-08 | 108903.4594 | 3.4777e-15 | 2094258986.3474
3 | 0.05 | 20 | 29.146 | 4.8577e-07 | 21.1 | 294.1 | 101.3 | 101300 | 2.0125e-05 | 23.6089 | 2.3609e-05 | 0.0047763 | 9.9476e-08 | 0.002032 | 4.7361e-11 | 0.11 | 111000 | 0.0051399 | 0.06 | 106000 | 2.5025 | 5 | 8.423e-08 | 108605.019 | 3.9864e-15 | 2400591732.4156
6 | 0.1 | 20 | 29.146 | 4.8577e-07 | 21.1 | 294.1 | 101.3 | 101300 | 2.0125e-05 | 29.5495 | 2.955e-05 | 0.0047763 | 1.2451e-07 | 0.002032 | 4.7361e-11 | 0.11 | 111000 | 0.0051399 | 0.06 | 106000 | 3.1322 | 5 | 1.1364e-07 | 107774.9474 | 5.4197e-15 | 3263738818.9123
9 | 0.15 | 20 | 29.146 | 4.8577e-07 | 21.1 | 294.1 | 101.3 | 101300 | 2.0125e-05 | 15.7129 | 1.5713e-05 | 0.0047763 | 6.6206e-08 | 0.002032 | 4.7361e-11 | 0.11 | 111000 | 0.0051399 | 0.06 | 106000 | 1.6656 | 5 | 4.4169e-08 | 109740.8527 | 2.0687e-15 | 1245793323.0825
12 | 0.2 | 20 | 29.146 | 4.8577e-07 | 21.1 | 294.1 | 101.3 | 101300 | 2.0125e-05 | 23.9307 | 2.3931e-05 | 0.0047763 | 1.0083e-07 | 0.002032 | 4.7361e-11 | 0.11 | 111000 | 0.0051399 | 0.06 | 106000 | 2.5367 | 5 | 8.5836e-08 | 108559.601 | 4.0641e-15 | 2447394742.7908
15 | 0.25 | 20 | 29.146 | 4.8577e-07 | 21.1 | 294.1 | 101.3 | 101300 | 2.0125e-05 | 26.2327 | 2.6233e-05 | 0.0047763 | 1.1053e-07 | 0.002032 | 4.7361e-11 | 0.11 | 111000 | 0.0051399 | 0.06 | 106000 | 2.7807 | 5 | 9.728e-08 | 108236.2928 | 4.6197e-15 | 2781976553.2552
18 | 0.3 | 20 | 29.146 | 4.8577e-07 | 21.1 | 294.1 | 101.3 | 101300 | 2.0125e-05 | 18.0891 | 1.8089e-05 | 0.0047763 | 7.6218e-08 | 0.002032 | 4.7361e-11 | 0.11 | 111000 | 0.0051399 | 0.06 | 106000 | 1.9174 | 5 | 5.6375e-08 | 109394.1367 | 2.6488e-15 | 1595128941.7847
21 | 0.35 | 20 | 29.146 | 4.8577e-07 | 21.1 | 294.1 | 101.3 | 101300 | 2.0125e-05 | 16.8762 | 1.6876e-05 | 0.0047763 | 7.1108e-08 | 0.002032 | 4.7361e-11 | 0.11 | 111000 | 0.0051399 | 0.06 | 106000 | 1.7889 | 5 | 5.0164e-08 | 109570.4894 | 2.3532e-15 | 1417099160.2009
24 | 0.4 | 20 | 29.146 | 4.8577e-07 | 21.1 | 294.1 | 101.3 | 101300 | 2.0125e-05 | 18.7327 | 1.8733e-05 | 0.0047763 | 7.893e-08 | 0.002032 | 4.7361e-11 | 0.11 | 111000 | 0.0051399 | 0.06 | 106000 | 1.9857 | 5 | 5.9656e-08 | 109301.0444 | 2.8054e-15 | 1689395567.843
27 | 0.45 | 20 | 29.146 | 4.8577e-07 | 21.1 | 294.1 | 101.3 | 101300 | 2.0125e-05 | 17.495 | 1.7495e-05 | 0.0047763 | 7.3715e-08 | 0.002032 | 4.7361e-11 | 0.11 | 111000 | 0.0051399 | 0.06 | 106000 | 1.8545 | 5 | 5.3338e-08 | 109480.3603 | 2.5041e-15 | 1507995941.6716
30 | 0.5 | 20 | 29.146 | 4.8577e-07 | 21.1 | 294.1 | 101.3 | 101300 | 2.0125e-05 | 22.2475 | 2.2248e-05 | 0.0047763 | 9.374e-08 | 0.002032 | 4.7361e-11 | 0.11 | 111000 | 0.0051399 | 0.06 | 106000 | 2.3582 | 5 | 7.7415e-08 | 108797.8254 | 3.6573e-15 | 2202447075.5387
33 | 0.55 | 20 | 29.146 | 4.8577e-07 | 21.1 | 294.1 | 101.3 | 101300 | 2.0125e-05 | 26.1337 | 2.6134e-05 | 0.0047763 | 1.1011e-07 | 0.002032 | 4.7361e-11 | 0.11 | 111000 | 0.0051399 | 0.06 | 106000 | 2.7702 | 5 | 9.6789e-08 | 108250.1431 | 4.5958e-15 | 2767592356.8017
36 | 0.6 | 20 | 29.146 | 4.8577e-07 | 21.1 | 294.1 | 101.3 | 101300 | 2.0125e-05 | 21.9257 | 2.1926e-05 | 0.0047763 | 9.2384e-08 | 0.002032 | 4.7361e-11 | 0.11 | 111000 | 0.0051399 | 0.06 | 106000 | 2.3241 | 5 | 7.5799e-08 | 108843.5584 | 3.5795e-15 | 2155576254.7362
39 | 0.65 | 20 | 29.146 | 4.8577e-07 | 21.1 | 294.1 | 101.3 | 101300 | 2.0125e-05 | 24.599 | 2.4599e-05 | 0.0047763 | 1.0365e-07 | 0.002032 | 4.7361e-11 | 0.11 | 111000 | 0.0051399 | 0.06 | 106000 | 2.6075 | 5 | 8.9167e-08 | 108465.4523 | 4.2255e-15 | 2544570170.2928
42 | 0.7 | 20 | 29.146 | 4.8577e-07 | 21.1 | 294.1 | 101.3 | 101300 | 2.0125e-05 | 27.8416 | 2.7842e-05 | 0.0047763 | 1.1731e-07 | 0.002032 | 4.7361e-11 | 0.11 | 111000 | 0.0051399 | 0.06 | 106000 | 2.9512 | 5 | 1.0523e-07 | 108011.8828 | 5.0078e-15 | 3015678331.644
45 | 0.75 | 20 | 29.146 | 4.8577e-07 | 21.1 | 294.1 | 101.3 | 101300 | 2.0125e-05 | 22.8911 | 2.2891e-05 | 0.0047763 | 9.6451e-08 | 0.002032 | 4.7361e-11 | 0.11 | 111000 | 0.0051399 | 0.06 | 106000 | 2.4265 | 5 | 8.0641e-08 | 108706.5462 | 3.8129e-15 | 2296144401.0793
48 | 0.8 | 20 | 29.146 | 4.8577e-07 | 21.1 | 294.1 | 101.3 | 101300 | 2.0125e-05 | 30.3168 | 3.0317e-05 | 0.0047763 | 1.2774e-07 | 0.002032 | 4.7361e-11 | 0.11 | 111000 | 0.0051399 | 0.06 | 106000 | 3.2136 | 5 | 1.174e-07 | 107668.904 | 5.6048e-15 | 3375201449.4657
51 | 0.85 | 20 | 29.146 | 4.8577e-07 | 21.1 | 294.1 | 101.3 | 101300 | 2.0125e-05 | 27.9406 | 2.7941e-05 | 0.0047763 | 1.1773e-07 | 0.002032 | 4.7361e-11 | 0.11 | 111000 | 0.0051399 | 0.06 | 106000 | 2.9617 | 5 | 1.0572e-07 | 107998.1122 | 5.0316e-15 | 3030058451.8306
54 | 0.9 | 20 | 29.146 | 4.8577e-07 | 21.1 | 294.1 | 101.3 | 101300 | 2.0125e-05 | 26.6535 | 2.6653e-05 | 0.0047763 | 1.123e-07 | 0.002032 | 4.7361e-11 | 0.11 | 111000 | 0.0051399 | 0.06 | 106000 | 2.8253 | 5 | 9.9363e-08 | 108177.4826 | 4.7212e-15 | 2843105197.8887
57 | 0.95 | 20 | 29.146 | 4.8577e-07 | 21.1 | 294.1 | 101.3 | 101300 | 2.0125e-05 | 32.8911 | 3.2891e-05 | 0.0047763 | 1.3859e-07 | 0.002032 | 4.7361e-11 | 0.11 | 111000 | 0.0051399 | 0.06 | 106000 | 3.4865 | 5 | 1.2999e-07 | 107314.862 | 6.226e-15 | 3749320819.9312
60 | 1 | 20 | 29.146 | 4.8577e-07 | 21.1 | 294.1 | 101.3 | 101300 | 2.0125e-05 | 37.2475 | 3.7248e-05 | 0.0047763 | 1.5694e-07 | 0.002032 | 4.7361e-11 | 0.11 | 111000 | 0.0051399 | 0.06 | 106000 | 3.9482 | 5 | 1.5114e-07 | 106721.1996 | 7.2793e-15 | 4383578544.5988
63 | 1.05 | 20 | 29.146 | 4.8577e-07 | 21.1 | 294.1 | 101.3 | 101300 | 2.0125e-05 | 27.198 | 2.7198e-05 | 0.0047763 | 1.146e-07 | 0.002032 | 4.7361e-11 | 0.11 | 111000 | 0.0051399 | 0.06 | 106000 | 2.883 | 5 | 1.0206e-07 | 108101.5009 | 4.8525e-15 | 2922204737.2691
66 | 1.1 | 20 | 29.146 | 4.8577e-07 | 21.1 | 294.1 | 101.3 | 101300 | 2.0125e-05 | 31.1584 | 3.1158e-05 | 0.0047763 | 1.3129e-07 | 0.002032 | 4.7361e-11 | 0.11 | 111000 | 0.0051399 | 0.06 | 106000 | 3.3028 | 5 | 1.2153e-07 | 107552.8746 | 5.8078e-15 | 3497473522.2972
69 | 1.15 | 20 | 29.146 | 4.8577e-07 | 21.1 | 294.1 | 101.3 | 101300 | 2.0125e-05 | 33.1634 | 3.3163e-05 | 0.0047763 | 1.3973e-07 | 0.002032 | 4.7361e-11 | 0.11 | 111000 | 0.0051399 | 0.06 | 106000 | 3.5153 | 5 | 1.3132e-07 | 107277.5629 | 6.2918e-15 | 3788913850.0513
72 | 1.2 | 20 | 29.146 | 4.8577e-07 | 21.1 | 294.1 | 101.3 | 101300 | 2.0125e-05 | 40.9604 | 4.096e-05 | 0.0047763 | 1.7259e-07 | 0.002032 | 4.7361e-11 | 0.11 | 111000 | 0.0051399 | 0.06 | 106000 | 4.3418 | 5 | 1.6903e-07 | 106220.077 | 8.1797e-15 | 4925826877.2548
75 | 1.25 | 20 | 29.146 | 4.8577e-07 | 21.1 | 294.1 | 101.3 | 101300 | 2.0125e-05 | 35.1188 | 3.5119e-05 | 0.0047763 | 1.4797e-07 | 0.002032 | 4.7361e-11 | 0.11 | 111000 | 0.0051399 | 0.06 | 106000 | 3.7226 | 5 | 1.4083e-07 | 107010.4706 | 6.7643e-15 | 4073435036.6052
78 | 1.3 | 20 | 29.146 | 4.8577e-07 | 21.1 | 294.1 | 101.3 | 101300 | 2.0125e-05 | 39.0297 | 3.903e-05 | 0.0047763 | 1.6445e-07 | 0.002032 | 4.7361e-11 | 0.11 | 111000 | 0.0051399 | 0.06 | 106000 | 4.1371 | 5 | 1.5974e-07 | 106480.1392 | 7.7111e-15 | 4643631637.861
81 | 1.35 | 20 | 29.146 | 4.8577e-07 | 21.1 | 294.1 | 101.3 | 101300 | 2.0125e-05 | 41.4802 | 4.148e-05 | 0.0047763 | 1.7478e-07 | 0.002032 | 4.7361e-11 | 0.11 | 111000 | 0.0051399 | 0.06 | 106000 | 4.3969 | 5 | 1.7153e-07 | 106150.2457 | 8.306e-15 | 5001893434.4286
84 | 1.4 | 20 | 29.146 | 4.8577e-07 | 21.1 | 294.1 | 101.3 | 101300 | 2.0125e-05 | 35.2921 | 3.5292e-05 | 0.0047763 | 1.487e-07 | 0.002032 | 4.7361e-11 | 0.11 | 111000 | 0.0051399 | 0.06 | 106000 | 3.741 | 5 | 1.4167e-07 | 106986.8687 | 6.8061e-15 | 4098661960.1667
87 | 1.45 | 20 | 29.146 | 4.8577e-07 | 21.1 | 294.1 | 101.3 | 101300 | 2.0125e-05 | 30.8614 | 3.0861e-05 | 0.0047763 | 1.3003e-07 | 0.002032 | 4.7361e-11 | 0.11 | 111000 | 0.0051399 | 0.06 | 106000 | 3.2713 | 5 | 1.2007e-07 | 107593.7937 | 5.7362e-15 | 3454315427.4634
90 | 1.5 | 20 | 29.146 | 4.8577e-07 | 21.1 | 294.1 | 101.3 | 101300 | 2.0125e-05 | 43.8317 | 4.3832e-05 | 0.0047763 | 1.8468e-07 | 0.002032 | 4.7361e-11 | 0.11 | 111000 | 0.0051399 | 0.06 | 106000 | 4.6462 | 5 | 1.8281e-07 | 105835.2841 | 8.8783e-15 | 5346525481.5245
93 | 1.55 | 20 | 29.146 | 4.8577e-07 | 21.1 | 294.1 | 101.3 | 101300 | 2.0125e-05 | 44.5 | 4.45e-05 | 0.0047763 | 1.875e-07 | 0.002032 | 4.7361e-11 | 0.11 | 111000 | 0.0051399 | 0.06 | 106000 | 4.717 | 5 | 1.86e-07 | 105746.0418 | 9.0412e-15 | 5444637484.5922
96 | 1.6 | 20 | 29.146 | 4.8577e-07 | 21.1 | 294.1 | 101.3 | 101300 | 2.0125e-05 | 41.3317 | 4.1332e-05 | 0.0047763 | 1.7415e-07 | 0.002032 | 4.7361e-11 | 0.11 | 111000 | 0.0051399 | 0.06 | 106000 | 4.3812 | 5 | 1.7082e-07 | 106170.1896 | 8.2699e-15 | 4980156036.5787
99 | 1.65 | 20 | 29.146 | 4.8577e-07 | 21.1 | 294.1 | 101.3 | 101300 | 2.0125e-05 | 38.4356 | 3.8436e-05 | 0.0047763 | 1.6195e-07 | 0.002032 | 4.7361e-11 | 0.11 | 111000 | 0.0051399 | 0.06 | 106000 | 4.0742 | 5 | 1.5688e-07 | 106560.3831 | 7.5671e-15 | 4556903384.3512
102 | 1.7 | 20 | 29.146 | 4.8577e-07 | 21.1 | 294.1 | 101.3 | 101300 | 2.0125e-05 | 41.8762 | 4.1876e-05 | 0.0047763 | 1.7645e-07 | 0.002032 | 4.7361e-11 | 0.11 | 111000 | 0.0051399 | 0.06 | 106000 | 4.4389 | 5 | 1.7343e-07 | 106097.0923 | 8.4023e-15 | 5059876087.122
105 | 1.75 | 20 | 29.146 | 4.8577e-07 | 21.1 | 294.1 | 101.3 | 101300 | 2.0125e-05 | 39.9703 | 3.997e-05 | 0.0047763 | 1.6841e-07 | 0.002032 | 4.7361e-11 | 0.11 | 111000 | 0.0051399 | 0.06 | 106000 | 4.2369 | 5 | 1.6427e-07 | 106353.3047 | 7.9393e-15 | 4781046706.7589
108 | 1.8 | 20 | 29.146 | 4.8577e-07 | 21.1 | 294.1 | 101.3 | 101300 | 2.0125e-05 | 38.3119 | 3.8312e-05 | 0.0047763 | 1.6143e-07 | 0.002032 | 4.7361e-11 | 0.11 | 111000 | 0.0051399 | 0.06 | 106000 | 4.0611 | 5 | 1.5628e-07 | 106577.1142 | 7.5371e-15 | 4538840659.914
111 | 1.85 | 20 | 29.146 | 4.8577e-07 | 21.1 | 294.1 | 101.3 | 101300 | 2.0125e-05 | 40.9851 | 4.0985e-05 | 0.0047763 | 1.7269e-07 | 0.002032 | 4.7361e-11 | 0.11 | 111000 | 0.0051399 | 0.06 | 106000 | 4.3444 | 5 | 1.6915e-07 | 106216.7499 | 8.1857e-15 | 4929448189.2932
114 | 1.9 | 20 | 29.146 | 4.8577e-07 | 21.1 | 294.1 | 101.3 | 101300 | 2.0125e-05 | 42.6188 | 4.2619e-05 | 0.0047763 | 1.7957e-07 | 0.002032 | 4.7361e-11 | 0.11 | 111000 | 0.0051399 | 0.06 | 106000 | 4.5176 | 5 | 1.77e-07 | 105997.5481 | 8.583e-15 | 5168658590.4369
117 | 1.95 | 20 | 29.146 | 4.8577e-07 | 21.1 | 294.1 | 101.3 | 101300 | 2.0125e-05 | 41.7772 | 4.1777e-05 | 0.0047763 | 1.7603e-07 | 0.002032 | 4.7361e-11 | 0.11 | 111000 | 0.0051399 | 0.06 | 106000 | 4.4284 | 5 | 1.7296e-07 | 106110.3765 | 8.3782e-15 | 5045378191.1925
120 | 2 | 20 | 29.146 | 4.8577e-07 | 21.1 | 294.1 | 101.3 | 101300 | 2.0125e-05 | 44.8713 | 4.4871e-05 | 0.0047763 | 1.8906e-07 | 0.002032 | 4.7361e-11 | 0.11 | 111000 | 0.0051399 | 0.06 | 106000 | 4.7564 | 5 | 1.8778e-07 | 105696.5136 | 9.1318e-15 | 5499176916.9347
123 | 2.05 | 20 | 29.146 | 4.8577e-07 | 21.1 | 294.1 | 101.3 | 101300 | 2.0125e-05 | 41.9505 | 4.195e-05 | 0.0047763 | 1.7676e-07 | 0.002032 | 4.7361e-11 | 0.11 | 111000 | 0.0051399 | 0.06 | 106000 | 4.4468 | 5 | 1.7379e-07 | 106087.131 | 8.4204e-15 | 5070750493.0884
126 | 2.1 | 20 | 29.146 | 4.8577e-07 | 21.1 | 294.1 | 101.3 | 101300 | 2.0125e-05 | 47.6436 | 4.7644e-05 | 0.0047763 | 2.0075e-07 | 0.002032 | 4.7361e-11 | 0.11 | 111000 | 0.0051399 | 0.06 | 106000 | 5.0502 | 5 | 2.0101e-07 | 105327.8157 | 9.8093e-15 | 5907177501.1992
129 | 2.15 | 20 | 29.146 | 4.8577e-07 | 21.1 | 294.1 | 101.3 | 101300 | 2.0125e-05 | 49.698 | 4.9698e-05 | 0.0047763 | 2.094e-07 | 0.002032 | 4.7361e-11 | 0.11 | 111000 | 0.0051399 | 0.06 | 106000 | 5.268 | 5 | 2.1078e-07 | 105055.8019 | 1.0313e-14 | 6210462349.189
132 | 2.2 | 20 | 29.146 | 4.8577e-07 | 21.1 | 294.1 | 101.3 | 101300 | 2.0125e-05 | 43.5842 | 4.3584e-05 | 0.0047763 | 1.8364e-07 | 0.002032 | 4.7361e-11 | 0.11 | 111000 | 0.0051399 | 0.06 | 106000 | 4.6199 | 5 | 1.8162e-07 | 105868.3669 | 8.818e-15 | 5310206639.5632
135 | 2.25 | 20 | 29.146 | 4.8577e-07 | 21.1 | 294.1 | 101.3 | 101300 | 2.0125e-05 | 43.9059 | 4.3906e-05 | 0.0047763 | 1.85e-07 | 0.002032 | 4.7361e-11 | 0.11 | 111000 | 0.0051399 | 0.06 | 106000 | 4.654 | 5 | 1.8316e-07 | 105825.3624 | 8.8964e-15 | 5357423115.1323
138 | 2.3 | 20 | 29.146 | 4.8577e-07 | 21.1 | 294.1 | 101.3 | 101300 | 2.0125e-05 | 45.5149 | 4.5515e-05 | 0.0047763 | 1.9178e-07 | 0.002032 | 4.7361e-11 | 0.11 | 111000 | 0.0051399 | 0.06 | 106000 | 4.8246 | 5 | 1.9085e-07 | 105610.7495 | 9.2889e-15 | 5593768494.8786
141 | 2.35 | 20 | 29.146 | 4.8577e-07 | 21.1 | 294.1 | 101.3 | 101300 | 2.0125e-05 | 45.6881 | 4.5688e-05 | 0.0047763 | 1.9251e-07 | 0.002032 | 4.7361e-11 | 0.11 | 111000 | 0.0051399 | 0.06 | 106000 | 4.8429 | 5 | 1.9168e-07 | 105587.6773 | 9.3312e-15 | 5619247882.9248
144 | 2.4 | 20 | 29.146 | 4.8577e-07 | 21.1 | 294.1 | 101.3 | 101300 | 2.0125e-05 | 43.0891 | 4.3089e-05 | 0.0047763 | 1.8156e-07 | 0.002032 | 4.7361e-11 | 0.11 | 111000 | 0.0051399 | 0.06 | 106000 | 4.5674 | 5 | 1.7925e-07 | 105934.582 | 8.6974e-15 | 5237599108.9861
147 | 2.45 | 20 | 29.146 | 4.8577e-07 | 21.1 | 294.1 | 101.3 | 101300 | 2.0125e-05 | 42.3218 | 4.2322e-05 | 0.0047763 | 1.7832e-07 | 0.002032 | 4.7361e-11 | 0.11 | 111000 | 0.0051399 | 0.06 | 106000 | 4.4861 | 5 | 1.7557e-07 | 106037.3474 | 8.5107e-15 | 5125135280.4055
150 | 2.5 | 20 | 29.146 | 4.8577e-07 | 21.1 | 294.1 | 101.3 | 101300 | 2.0125e-05 | 43.0396 | 4.304e-05 | 0.0047763 | 1.8135e-07 | 0.002032 | 4.7361e-11 | 0.11 | 111000 | 0.0051399 | 0.06 | 106000 | 4.5622 | 5 | 1.7901e-07 | 105941.2072 | 8.6854e-15 | 5230340543.8843
153 | 2.55 | 20 | 29.146 | 4.8577e-07 | 21.1 | 294.1 | 101.3 | 101300 | 2.0125e-05 | 36.2574 | 3.6257e-05 | 0.0047763 | 1.5277e-07 | 0.002032 | 4.7361e-11 | 0.11 | 111000 | 0.0051399 | 0.06 | 106000 | 3.8433 | 5 | 1.4635e-07 | 106855.5579 | 7.0396e-15 | 4239266309.5298
156 | 2.6 | 20 | 29.146 | 4.8577e-07 | 21.1 | 294.1 | 101.3 | 101300 | 2.0125e-05 | 44.005 | 4.4005e-05 | 0.0047763 | 1.8541e-07 | 0.002032 | 4.7361e-11 | 0.11 | 111000 | 0.0051399 | 0.06 | 106000 | 4.6645 | 5 | 1.8364e-07 | 105812.1358 | 8.9205e-15 | 5371954723.2419
159 | 2.65 | 20 | 29.146 | 4.8577e-07 | 21.1 | 294.1 | 101.3 | 101300 | 2.0125e-05 | 43.5347 | 4.3535e-05 | 0.0047763 | 1.8343e-07 | 0.002032 | 4.7361e-11 | 0.11 | 111000 | 0.0051399 | 0.06 | 106000 | 4.6147 | 5 | 1.8138e-07 | 105874.9855 | 8.806e-15 | 5302944084.4048
162 | 2.7 | 20 | 29.146 | 4.8577e-07 | 21.1 | 294.1 | 101.3 | 101300 | 2.0125e-05 | 44.4505 | 4.445e-05 | 0.0047763 | 1.8729e-07 | 0.002032 | 4.7361e-11 | 0.11 | 111000 | 0.0051399 | 0.06 | 106000 | 4.7118 | 5 | 1.8577e-07 | 105752.6483 | 9.0292e-15 | 5437367341.839
165 | 2.75 | 20 | 29.146 | 4.8577e-07 | 21.1 | 294.1 | 101.3 | 101300 | 2.0125e-05 | 36.4307 | 3.6431e-05 | 0.0047763 | 1.535e-07 | 0.002032 | 4.7361e-11 | 0.11 | 111000 | 0.0051399 | 0.06 | 106000 | 3.8617 | 5 | 1.4718e-07 | 106832.0221 | 7.0816e-15 | 4264513182.359
168 | 2.8 | 20 | 29.146 | 4.8577e-07 | 21.1 | 294.1 | 101.3 | 101300 | 2.0125e-05 | 43.6337 | 4.3634e-05 | 0.0047763 | 1.8385e-07 | 0.002032 | 4.7361e-11 | 0.11 | 111000 | 0.0051399 | 0.06 | 106000 | 4.6252 | 5 | 1.8186e-07 | 105861.749 | 8.8301e-15 | 5317469598.0883
171 | 2.85 | 20 | 29.146 | 4.8577e-07 | 21.1 | 294.1 | 101.3 | 101300 | 2.0125e-05 | 39.401 | 3.9401e-05 | 0.0047763 | 1.6602e-07 | 0.002032 | 4.7361e-11 | 0.11 | 111000 | 0.0051399 | 0.06 | 106000 | 4.1765 | 5 | 1.6153e-07 | 106430.0413 | 7.8012e-15 | 4697860187.764
174 | 2.9 | 20 | 29.146 | 4.8577e-07 | 21.1 | 294.1 | 101.3 | 101300 | 2.0125e-05 | 40.4406 | 4.0441e-05 | 0.0047763 | 1.704e-07 | 0.002032 | 4.7361e-11 | 0.11 | 111000 | 0.0051399 | 0.06 | 106000 | 4.2867 | 5 | 1.6654e-07 | 106289.9859 | 8.0535e-15 | 4849799863.8386
177 | 2.95 | 20 | 29.146 | 4.8577e-07 | 21.1 | 294.1 | 101.3 | 101300 | 2.0125e-05 | 42.8663 | 4.2866e-05 | 0.0047763 | 1.8062e-07 | 0.002032 | 4.7361e-11 | 0.11 | 111000 | 0.0051399 | 0.06 | 106000 | 4.5438 | 5 | 1.7818e-07 | 105964.4005 | 8.6432e-15 | 5204938668.1833
180 | 3 | 20 | 29.146 | 4.8577e-07 | 21.1 | 294.1 | 101.3 | 101300 | 2.0125e-05 | 45.0941 | 4.5094e-05 | 0.0047763 | 1.9e-07 | 0.002032 | 4.7361e-11 | 0.11 | 111000 | 0.0051399 | 0.06 | 106000 | 4.78 | 5 | 1.8884e-07 | 105666.8139 | 9.1862e-15 | 5531911981.2738
183 | 3.05 | 20 | 29.146 | 4.8577e-07 | 21.1 | 294.1 | 101.3 | 101300 | 2.0125e-05 | 45.4406 | 4.5441e-05 | 0.0047763 | 1.9146e-07 | 0.002032 | 4.7361e-11 | 0.11 | 111000 | 0.0051399 | 0.06 | 106000 | 4.8167 | 5 | 1.905e-07 | 105620.6399 | 9.2708e-15 | 5582850381.0782
186 | 3.1 | 20 | 29.146 | 4.8577e-07 | 21.1 | 294.1 | 101.3 | 101300 | 2.0125e-05 | 47.1733 | 4.7173e-05 | 0.0047763 | 1.9876e-07 | 0.002032 | 4.7361e-11 | 0.11 | 111000 | 0.0051399 | 0.06 | 106000 | 5.0004 | 5 | 1.9877e-07 | 105390.2272 | 9.6942e-15 | 5837864342.8181
189 | 3.15 | 20 | 29.146 | 4.8577e-07 | 21.1 | 294.1 | 101.3 | 101300 | 2.0125e-05 | 45.1683 | 4.5168e-05 | 0.0047763 | 1.9032e-07 | 0.002032 | 4.7361e-11 | 0.11 | 111000 | 0.0051399 | 0.06 | 106000 | 4.7878 | 5 | 1.892e-07 | 105656.9169 | 9.2043e-15 | 5542825585.0985
192 | 3.2 | 20 | 29.146 | 4.8577e-07 | 21.1 | 294.1 | 101.3 | 101300 | 2.0125e-05 | 43.2871 | 4.3287e-05 | 0.0047763 | 1.8239e-07 | 0.002032 | 4.7361e-11 | 0.11 | 111000 | 0.0051399 | 0.06 | 106000 | 4.5884 | 5 | 1.802e-07 | 105908.088 | 8.7457e-15 | 5266637331.504
195 | 3.25 | 20 | 29.146 | 4.8577e-07 | 21.1 | 294.1 | 101.3 | 101300 | 2.0125e-05 | 41.1089 | 4.1109e-05 | 0.0047763 | 1.7321e-07 | 0.002032 | 4.7361e-11 | 0.11 | 111000 | 0.0051399 | 0.06 | 106000 | 4.3575 | 5 | 1.6975e-07 | 106200.1173 | 8.2158e-15 | 4947556098.5442
198 | 3.3 | 20 | 29.146 | 4.8577e-07 | 21.1 | 294.1 | 101.3 | 101300 | 2.0125e-05 | 39.8218 | 3.9822e-05 | 0.0047763 | 1.6779e-07 | 0.002032 | 4.7361e-11 | 0.11 | 111000 | 0.0051399 | 0.06 | 106000 | 4.2211 | 5 | 1.6356e-07 | 106373.3137 | 7.9033e-15 | 4759341598.8885
201 | 3.35 | 20 | 29.146 | 4.8577e-07 | 21.1 | 294.1 | 101.3 | 101300 | 2.0125e-05 | 37.495 | 3.7495e-05 | 0.0047763 | 1.5798e-07 | 0.002032 | 4.7361e-11 | 0.11 | 111000 | 0.0051399 | 0.06 | 106000 | 3.9745 | 5 | 1.5233e-07 | 106687.6595 | 7.3392e-15 | 4419673934.9197
204 | 3.4 | 20 | 29.146 | 4.8577e-07 | 21.1 | 294.1 | 101.3 | 101300 | 2.0125e-05 | 43.8812 | 4.3881e-05 | 0.0047763 | 1.8489e-07 | 0.002032 | 4.7361e-11 | 0.11 | 111000 | 0.0051399 | 0.06 | 106000 | 4.6514 | 5 | 1.8304e-07 | 105828.6695 | 8.8904e-15 | 5353790468.617
207 | 3.45 | 20 | 29.146 | 4.8577e-07 | 21.1 | 294.1 | 101.3 | 101300 | 2.0125e-05 | 45.5891 | 4.5589e-05 | 0.0047763 | 1.9209e-07 | 0.002032 | 4.7361e-11 | 0.11 | 111000 | 0.0051399 | 0.06 | 106000 | 4.8324 | 5 | 1.9121e-07 | 105600.8604 | 9.307e-15 | 5604687581.9707
210 | 3.5 | 20 | 29.146 | 4.8577e-07 | 21.1 | 294.1 | 101.3 | 101300 | 2.0125e-05 | 36.5545 | 3.6554e-05 | 0.0047763 | 1.5402e-07 | 0.002032 | 4.7361e-11 | 0.11 | 111000 | 0.0051399 | 0.06 | 106000 | 3.8748 | 5 | 1.4778e-07 | 106815.2169 | 7.1115e-15 | 4282548639.6856
213 | 3.55 | 20 | 29.146 | 4.8577e-07 | 21.1 | 294.1 | 101.3 | 101300 | 2.0125e-05 | 42.198 | 4.2198e-05 | 0.0047763 | 1.778e-07 | 0.002032 | 4.7361e-11 | 0.11 | 111000 | 0.0051399 | 0.06 | 106000 | 4.473 | 5 | 1.7498e-07 | 106053.9377 | 8.4806e-15 | 5107004643.9565
216 | 3.6 | 20 | 29.146 | 4.8577e-07 | 21.1 | 294.1 | 101.3 | 101300 | 2.0125e-05 | 47.5198 | 4.752e-05 | 0.0047763 | 2.0022e-07 | 0.002032 | 4.7361e-11 | 0.11 | 111000 | 0.0051399 | 0.06 | 106000 | 5.0371 | 5 | 2.0042e-07 | 105344.2345 | 9.779e-15 | 5888933178.5944
219 | 3.65 | 20 | 29.146 | 4.8577e-07 | 21.1 | 294.1 | 101.3 | 101300 | 2.0125e-05 | 46.0099 | 4.601e-05 | 0.0047763 | 1.9386e-07 | 0.002032 | 4.7361e-11 | 0.11 | 111000 | 0.0051399 | 0.06 | 106000 | 4.877 | 5 | 1.9322e-07 | 105544.8493 | 9.4098e-15 | 5666580908.8271
222 | 3.7 | 20 | 29.146 | 4.8577e-07 | 21.1 | 294.1 | 101.3 | 101300 | 2.0125e-05 | 42.4208 | 4.2421e-05 | 0.0047763 | 1.7874e-07 | 0.002032 | 4.7361e-11 | 0.11 | 111000 | 0.0051399 | 0.06 | 106000 | 4.4966 | 5 | 1.7605e-07 | 106024.0783 | 8.5348e-15 | 5139641510.8788
225 | 3.75 | 20 | 29.146 | 4.8577e-07 | 21.1 | 294.1 | 101.3 | 101300 | 2.0125e-05 | 49.1287 | 4.9129e-05 | 0.0047763 | 2.07e-07 | 0.002032 | 4.7361e-11 | 0.11 | 111000 | 0.0051399 | 0.06 | 106000 | 5.2076 | 5 | 2.0807e-07 | 105131.0786 | 1.0173e-14 | 6126337325.818
228 | 3.8 | 20 | 29.146 | 4.8577e-07 | 21.1 | 294.1 | 101.3 | 101300 | 2.0125e-05 | 41.604 | 4.1604e-05 | 0.0047763 | 1.753e-07 | 0.002032 | 4.7361e-11 | 0.11 | 111000 | 0.0051399 | 0.06 | 106000 | 4.41 | 5 | 1.7213e-07 | 106133.6305 | 8.3361e-15 | 5020010461.9979
231 | 3.85 | 20 | 29.146 | 4.8577e-07 | 21.1 | 294.1 | 101.3 | 101300 | 2.0125e-05 | 46.3812 | 4.6381e-05 | 0.0047763 | 1.9543e-07 | 0.002032 | 4.7361e-11 | 0.11 | 111000 | 0.0051399 | 0.06 | 106000 | 4.9164 | 5 | 1.9499e-07 | 105495.465 | 9.5005e-15 | 5721219031.0364
234 | 3.9 | 20 | 29.146 | 4.8577e-07 | 21.1 | 294.1 | 101.3 | 101300 | 2.0125e-05 | 38.7079 | 3.8708e-05 | 0.0047763 | 1.631e-07 | 0.002032 | 4.7361e-11 | 0.11 | 111000 | 0.0051399 | 0.06 | 106000 | 4.103 | 5 | 1.5819e-07 | 106523.5912 | 7.6331e-15 | 4596648200.9186
237 | 3.95 | 20 | 29.146 | 4.8577e-07 | 21.1 | 294.1 | 101.3 | 101300 | 2.0125e-05 | 41.6287 | 4.1629e-05 | 0.0047763 | 1.754e-07 | 0.002032 | 4.7361e-11 | 0.11 | 111000 | 0.0051399 | 0.06 | 106000 | 4.4126 | 5 | 1.7225e-07 | 106130.308 | 8.3421e-15 | 5023634144.7578
240 | 4 | 20 | 29.146 | 4.8577e-07 | 21.1 | 294.1 | 101.3 | 101300 | 2.0125e-05 | 43.5347 | 4.3535e-05 | 0.0047763 | 1.8343e-07 | 0.002032 | 4.7361e-11 | 0.11 | 111000 | 0.0051399 | 0.06 | 106000 | 4.6147 | 5 | 1.8138e-07 | 105874.9855 | 8.806e-15 | 5302944084.4048
243 | 4.05 | 20 | 29.146 | 4.8577e-07 | 21.1 | 294.1 | 101.3 | 101300 | 2.0125e-05 | 40.3416 | 4.0342e-05 | 0.0047763 | 1.6998e-07 | 0.002032 | 4.7361e-11 | 0.11 | 111000 | 0.0051399 | 0.06 | 106000 | 4.2762 | 5 | 1.6606e-07 | 106303.3108 | 8.0294e-15 | 4835322923.9579
246 | 4.1 | 20 | 29.146 | 4.8577e-07 | 21.1 | 294.1 | 101.3 | 101300 | 2.0125e-05 | 38.9554 | 3.8955e-05 | 0.0047763 | 1.6414e-07 | 0.002032 | 4.7361e-11 | 0.11 | 111000 | 0.0051399 | 0.06 | 106000 | 4.1293 | 5 | 1.5938e-07 | 106490.1638 | 7.6931e-15 | 4632788111.0641
249 | 4.15 | 20 | 29.146 | 4.8577e-07 | 21.1 | 294.1 | 101.3 | 101300 | 2.0125e-05 | 39.3515 | 3.9351e-05 | 0.0047763 | 1.6581e-07 | 0.002032 | 4.7361e-11 | 0.11 | 111000 | 0.0051399 | 0.06 | 106000 | 4.1713 | 5 | 1.6129e-07 | 106436.7186 | 7.7892e-15 | 4690628654.6057
252 | 4.2 | 20 | 29.146 | 4.8577e-07 | 21.1 | 294.1 | 101.3 | 101300 | 2.0125e-05 | 38.0149 | 3.8015e-05 | 0.0047763 | 1.6018e-07 | 0.002032 | 4.7361e-11 | 0.11 | 111000 | 0.0051399 | 0.06 | 106000 | 4.0296 | 5 | 1.5484e-07 | 106617.2883 | 7.4651e-15 | 4495497904.4441
255 | 4.25 | 20 | 29.146 | 4.8577e-07 | 21.1 | 294.1 | 101.3 | 101300 | 2.0125e-05 | 46.0594 | 4.6059e-05 | 0.0047763 | 1.9407e-07 | 0.002032 | 4.7361e-11 | 0.11 | 111000 | 0.0051399 | 0.06 | 106000 | 4.8823 | 5 | 1.9345e-07 | 105538.2627 | 9.4219e-15 | 5673864556.6066
258 | 4.3 | 20 | 29.146 | 4.8577e-07 | 21.1 | 294.1 | 101.3 | 101300 | 2.0125e-05 | 45.2673 | 4.5267e-05 | 0.0047763 | 1.9073e-07 | 0.002032 | 4.7361e-11 | 0.11 | 111000 | 0.0051399 | 0.06 | 106000 | 4.7983 | 5 | 1.8967e-07 | 105643.723 | 9.2285e-15 | 5557378553.6608
261 | 4.35 | 20 | 29.146 | 4.8577e-07 | 21.1 | 294.1 | 101.3 | 101300 | 2.0125e-05 | 46.2327 | 4.6233e-05 | 0.0047763 | 1.948e-07 | 0.002032 | 4.7361e-11 | 0.11 | 111000 | 0.0051399 | 0.06 | 106000 | 4.9007 | 5 | 1.9428e-07 | 105515.2146 | 9.4642e-15 | 5699360795.9431
264 | 4.4 | 20 | 29.146 | 4.8577e-07 | 21.1 | 294.1 | 101.3 | 101300 | 2.0125e-05 | 37.6931 | 3.7693e-05 | 0.0047763 | 1.5882e-07 | 0.002032 | 4.7361e-11 | 0.11 | 111000 | 0.0051399 | 0.06 | 106000 | 3.9955 | 5 | 1.5329e-07 | 106660.8414 | 7.3872e-15 | 4448555435.55
267 | 4.45 | 20 | 29.146 | 4.8577e-07 | 21.1 | 294.1 | 101.3 | 101300 | 2.0125e-05 | 46.8515 | 4.6851e-05 | 0.0047763 | 1.9741e-07 | 0.002032 | 4.7361e-11 | 0.11 | 111000 | 0.0051399 | 0.06 | 106000 | 4.9663 | 5 | 1.9723e-07 | 105432.9612 | 9.6155e-15 | 5790463273.6648
270 | 4.5 | 20 | 29.146 | 4.8577e-07 | 21.1 | 294.1 | 101.3 | 101300 | 2.0125e-05 | 43.4356 | 4.3436e-05 | 0.0047763 | 1.8302e-07 | 0.002032 | 4.7361e-11 | 0.11 | 111000 | 0.0051399 | 0.06 | 106000 | 4.6042 | 5 | 1.8091e-07 | 105888.2245 | 8.7818e-15 | 5288420181.039
273 | 4.55 | 20 | 29.146 | 4.8577e-07 | 21.1 | 294.1 | 101.3 | 101300 | 2.0125e-05 | 47.5693 | 4.7569e-05 | 0.0047763 | 2.0043e-07 | 0.002032 | 4.7361e-11 | 0.11 | 111000 | 0.0051399 | 0.06 | 106000 | 5.0423 | 5 | 2.0065e-07 | 105337.6665 | 9.7912e-15 | 5896230561.9542
276 | 4.6 | 20 | 29.146 | 4.8577e-07 | 21.1 | 294.1 | 101.3 | 101300 | 2.0125e-05 | 36.9752 | 3.6975e-05 | 0.0047763 | 1.5579e-07 | 0.002032 | 4.7361e-11 | 0.11 | 111000 | 0.0051399 | 0.06 | 106000 | 3.9194 | 5 | 1.4982e-07 | 106758.1165 | 7.2134e-15 | 4343881782.1316
279 | 4.65 | 20 | 29.146 | 4.8577e-07 | 21.1 | 294.1 | 101.3 | 101300 | 2.0125e-05 | 44.2525 | 4.4252e-05 | 0.0047763 | 1.8646e-07 | 0.002032 | 4.7361e-11 | 0.11 | 111000 | 0.0051399 | 0.06 | 106000 | 4.6908 | 5 | 1.8482e-07 | 105779.0808 | 8.9809e-15 | 5408290931.4962
282 | 4.7 | 20 | 29.146 | 4.8577e-07 | 21.1 | 294.1 | 101.3 | 101300 | 2.0125e-05 | 42.8663 | 4.2866e-05 | 0.0047763 | 1.8062e-07 | 0.002032 | 4.7361e-11 | 0.11 | 111000 | 0.0051399 | 0.06 | 106000 | 4.5438 | 5 | 1.7818e-07 | 105964.4005 | 8.6432e-15 | 5204938668.1833
285 | 4.75 | 20 | 29.146 | 4.8577e-07 | 21.1 | 294.1 | 101.3 | 101300 | 2.0125e-05 | 45.1188 | 4.5119e-05 | 0.0047763 | 1.9011e-07 | 0.002032 | 4.7361e-11 | 0.11 | 111000 | 0.0051399 | 0.06 | 106000 | 4.7826 | 5 | 1.8896e-07 | 105663.5147 | 9.1922e-15 | 5535549742.4829
288 | 4.8 | 20 | 29.146 | 4.8577e-07 | 21.1 | 294.1 | 101.3 | 101300 | 2.0125e-05 | 39.3515 | 3.9351e-05 | 0.0047763 | 1.6581e-07 | 0.002032 | 4.7361e-11 | 0.11 | 111000 | 0.0051399 | 0.06 | 106000 | 4.1713 | 5 | 1.6129e-07 | 106436.7186 | 7.7892e-15 | 4690628654.6057
291 | 4.85 | 20 | 29.146 | 4.8577e-07 | 21.1 | 294.1 | 101.3 | 101300 | 2.0125e-05 | 44.3762 | 4.4376e-05 | 0.0047763 | 1.8698e-07 | 0.002032 | 4.7361e-11 | 0.11 | 111000 | 0.0051399 | 0.06 | 106000 | 4.7039 | 5 | 1.8541e-07 | 105762.5593 | 9.0111e-15 | 5426462909.0133
294 | 4.9 | 20 | 29.146 | 4.8577e-07 | 21.1 | 294.1 | 101.3 | 101300 | 2.0125e-05 | 43.5347 | 4.3535e-05 | 0.0047763 | 1.8343e-07 | 0.002032 | 4.7361e-11 | 0.11 | 111000 | 0.0051399 | 0.06 | 106000 | 4.6147 | 5 | 1.8138e-07 | 105874.9855 | 8.806e-15 | 5302944084.4048
297 | 4.95 | 20 | 29.146 | 4.8577e-07 | 21.1 | 294.1 | 101.3 | 101300 | 2.0125e-05 | 42.7673 | 4.2767e-05 | 0.0047763 | 1.802e-07 | 0.002032 | 4.7361e-11 | 0.11 | 111000 | 0.0051399 | 0.06 | 106000 | 4.5333 | 5 | 1.7771e-07 | 105977.6575 | 8.6191e-15 | 5190425467.5419
300 | 5 | 20 | 29.146 | 4.8577e-07 | 21.1 | 294.1 | 101.3 | 101300 | 2.0125e-05 | 44.896 | 4.4896e-05 | 0.0047763 | 1.8917e-07 | 0.002032 | 4.7361e-11 | 0.11 | 111000 | 0.0051399 | 0.06 | 106000 | 4.759 | 5 | 1.879e-07 | 105693.213 | 9.1379e-15 | 5502813721.9334
303 | 5.05 | 20 | 29.146 | 4.8577e-07 | 21.1 | 294.1 | 101.3 | 101300 | 2.0125e-05 | 45.2673 | 4.5267e-05 | 0.0047763 | 1.9073e-07 | 0.002032 | 4.7361e-11 | 0.11 | 111000 | 0.0051399 | 0.06 | 106000 | 4.7983 | 5 | 1.8967e-07 | 105643.723 | 9.2285e-15 | 5557378553.6608
306 | 5.1 | 20 | 29.146 | 4.8577e-07 | 21.1 | 294.1 | 101.3 | 101300 | 2.0125e-05 | 42.1733 | 4.2173e-05 | 0.0047763 | 1.777e-07 | 0.002032 | 4.7361e-11 | 0.11 | 111000 | 0.0051399 | 0.06 | 106000 | 4.4704 | 5 | 1.7486e-07 | 106057.2562 | 8.4746e-15 | 5103378802.5006
309 | 5.15 | 20 | 29.146 | 4.8577e-07 | 21.1 | 294.1 | 101.3 | 101300 | 2.0125e-05 | 39.8465 | 3.9847e-05 | 0.0047763 | 1.6789e-07 | 0.002032 | 4.7361e-11 | 0.11 | 111000 | 0.0051399 | 0.06 | 106000 | 4.2237 | 5 | 1.6368e-07 | 106369.9784 | 7.9093e-15 | 4762958905.4036
312 | 5.2 | 20 | 29.146 | 4.8577e-07 | 21.1 | 294.1 | 101.3 | 101300 | 2.0125e-05 | 41.1337 | 4.1134e-05 | 0.0047763 | 1.7332e-07 | 0.002032 | 4.7361e-11 | 0.11 | 111000 | 0.0051399 | 0.06 | 106000 | 4.3602 | 5 | 1.6987e-07 | 106196.7913 | 8.2218e-15 | 4951177950.9936
315 | 5.25 | 20 | 29.146 | 4.8577e-07 | 21.1 | 294.1 | 101.3 | 101300 | 2.0125e-05 | 45.0693 | 4.5069e-05 | 0.0047763 | 1.899e-07 | 0.002032 | 4.7361e-11 | 0.11 | 111000 | 0.0051399 | 0.06 | 106000 | 4.7773 | 5 | 1.8873e-07 | 105670.1132 | 9.1801e-15 | 5528274326.6759
318 | 5.3 | 20 | 29.146 | 4.8577e-07 | 21.1 | 294.1 | 101.3 | 101300 | 2.0125e-05 | 42.6188 | 4.2619e-05 | 0.0047763 | 1.7957e-07 | 0.002032 | 4.7361e-11 | 0.11 | 111000 | 0.0051399 | 0.06 | 106000 | 4.5176 | 5 | 1.77e-07 | 105997.5481 | 8.583e-15 | 5168658590.4369
321 | 5.35 | 20 | 29.146 | 4.8577e-07 | 21.1 | 294.1 | 101.3 | 101300 | 2.0125e-05 | 46.703 | 4.6703e-05 | 0.0047763 | 1.9678e-07 | 0.002032 | 4.7361e-11 | 0.11 | 111000 | 0.0051399 | 0.06 | 106000 | 4.9505 | 5 | 1.9652e-07 | 105452.6933 | 9.5792e-15 | 5768592298.4642
324 | 5.4 | 20 | 29.146 | 4.8577e-07 | 21.1 | 294.1 | 101.3 | 101300 | 2.0125e-05 | 41.505 | 4.1505e-05 | 0.0047763 | 1.7488e-07 | 0.002032 | 4.7361e-11 | 0.11 | 111000 | 0.0051399 | 0.06 | 106000 | 4.3995 | 5 | 1.7165e-07 | 106146.9223 | 8.3121e-15 | 5005516655.4764
327 | 5.45 | 20 | 29.146 | 4.8577e-07 | 21.1 | 294.1 | 101.3 | 101300 | 2.0125e-05 | 45.5891 | 4.5589e-05 | 0.0047763 | 1.9209e-07 | 0.002032 | 4.7361e-11 | 0.11 | 111000 | 0.0051399 | 0.06 | 106000 | 4.8324 | 5 | 1.9121e-07 | 105600.8604 | 9.307e-15 | 5604687581.9707
330 | 5.5 | 20 | 29.146 | 4.8577e-07 | 21.1 | 294.1 | 101.3 | 101300 | 2.0125e-05 | 42.4455 | 4.2446e-05 | 0.0047763 | 1.7884e-07 | 0.002032 | 4.7361e-11 | 0.11 | 111000 | 0.0051399 | 0.06 | 106000 | 4.4992 | 5 | 1.7617e-07 | 106020.7614 | 8.5408e-15 | 5143268308.4419
333 | 5.55 | 20 | 29.146 | 4.8577e-07 | 21.1 | 294.1 | 101.3 | 101300 | 2.0125e-05 | 43.4356 | 4.3436e-05 | 0.0047763 | 1.8302e-07 | 0.002032 | 4.7361e-11 | 0.11 | 111000 | 0.0051399 | 0.06 | 106000 | 4.6042 | 5 | 1.8091e-07 | 105888.2245 | 8.7818e-15 | 5288420181.039
336 | 5.6 | 20 | 29.146 | 4.8577e-07 | 21.1 | 294.1 | 101.3 | 101300 | 2.0125e-05 | 41.0099 | 4.101e-05 | 0.0047763 | 1.7279e-07 | 0.002032 | 4.7361e-11 | 0.11 | 111000 | 0.0051399 | 0.06 | 106000 | 4.347 | 5 | 1.6927e-07 | 106213.423 | 8.1917e-15 | 4933069591.1186
[25 empty] | 8.6473e-15 | 5207424711.8997

## 500C_5 mm Flibe_coated+dewar_2
Time (min) | Time (h) | Sweep gas flow rate N2 equivalent (std. ml/min) | Sweep gas flow rate Ar equivalent (std. ml/min) | Sweep gas flow rate Q (std. m3/s) | Temp of sweep gas for standard condition (DegC) | Temp of sweep gas for standard condition, T (K) | Pressure of sweep gas for standard condition (kPa-a) | Pressure of sweep gas for standard condition, P (Pa) | mol/s for sweep gas (n) | Measured PPM by GC | Mole fraction of H2 in Ar (C) | Area of layer, A (m2) | Permeation flux J (mol/m2-s) | Thickness of Ni membrane, LNi (m) | Avg. 1D Permeability of Ni membrane at 500C established from dry runs ØNi (mol/m.s.Pa^0.5) | Upstream volume total pressure (bar-g) | Upstream volume H2 pressure due to partial Ar displacement through dilution purging Pup(Pa) | Thickness of salt layer at 500C, LFLiBe (m) | Downstream total pressure (bar-g) | Downstream total pressure (Pa) | Downstream H2 pressure Pdown, FLiBe (Pa) | H2 partial pressure in glovebox, PGB (Pa) | Jeffective (mol/m2-s) | Pressure at Ni-salt interface (Pa) | 1D Permeability, Ø1D = Jeff.LFLiBe/(Pinterface - Pdown) (mol/m.s.Pa) | 1D Permeability, Ø1D = Jeff.LFLiBe/(Pinterface - Pdown) (H2/m.s.Pa)
0 | 0 | 20 | 29.146 | 4.8577e-07 | 21.1 | 294.1 | 101.3 | 101300 | 2.0125e-05 | 18.5594 | 1.8559e-05 | 0.0047763 | 7.82e-08 | 0.002032 | 4.7361e-11 | 0.05 | 105000 | 0.0051399 | 0.08 | 108000 | 2.0044 | 3 | 7.0828e-08 | 103039.8201 | 3.5331e-15 | 2127657185.1789
3 | 0.05 | 20 | 29.146 | 4.8577e-07 | 21.1 | 294.1 | 101.3 | 101300 | 2.0125e-05 | 20.3168 | 2.0317e-05 | 0.0047763 | 8.5605e-08 | 0.002032 | 4.7361e-11 | 0.05 | 105000 | 0.0051399 | 0.08 | 108000 | 2.1942 | 3 | 7.976e-08 | 102793.9406 | 3.9882e-15 | 2401703681.0502
6 | 0.1 | 20 | 29.146 | 4.8577e-07 | 21.1 | 294.1 | 101.3 | 101300 | 2.0125e-05 | 22.1733 | 2.2173e-05 | 0.0047763 | 9.3427e-08 | 0.002032 | 4.7361e-11 | 0.05 | 105000 | 0.0051399 | 0.08 | 108000 | 2.3947 | 3 | 8.9125e-08 | 102536.4551 | 4.4677e-15 | 2690441564.5021
9 | 0.15 | 20 | 29.146 | 4.8577e-07 | 21.1 | 294.1 | 101.3 | 101300 | 2.0125e-05 | 18.2624 | 1.8262e-05 | 0.0047763 | 7.6948e-08 | 0.002032 | 4.7361e-11 | 0.05 | 105000 | 0.0051399 | 0.08 | 108000 | 1.9723 | 3 | 6.9312e-08 | 103081.6001 | 3.4561e-15 | 2081252936.0862
12 | 0.2 | 20 | 29.146 | 4.8577e-07 | 21.1 | 294.1 | 101.3 | 101300 | 2.0125e-05 | 20.3168 | 2.0317e-05 | 0.0047763 | 8.5605e-08 | 0.002032 | 4.7361e-11 | 0.05 | 105000 | 0.0051399 | 0.08 | 108000 | 2.1942 | 3 | 7.976e-08 | 102793.9406 | 3.9882e-15 | 2401703681.0502
15 | 0.25 | 20 | 29.146 | 4.8577e-07 | 21.1 | 294.1 | 101.3 | 101300 | 2.0125e-05 | 20.2426 | 2.0243e-05 | 0.0047763 | 8.5292e-08 | 0.002032 | 4.7361e-11 | 0.05 | 105000 | 0.0051399 | 0.08 | 108000 | 2.1862 | 3 | 7.9384e-08 | 102804.2863 | 3.969e-15 | 2390139940.7722
18 | 0.3 | 20 | 29.146 | 4.8577e-07 | 21.1 | 294.1 | 101.3 | 101300 | 2.0125e-05 | 18.7822 | 1.8782e-05 | 0.0047763 | 7.9138e-08 | 0.002032 | 4.7361e-11 | 0.05 | 105000 | 0.0051399 | 0.08 | 108000 | 2.0285 | 3 | 7.1964e-08 | 103008.529 | 3.5909e-15 | 2162442421.0904
21 | 0.35 | 20 | 29.146 | 4.8577e-07 | 21.1 | 294.1 | 101.3 | 101300 | 2.0125e-05 | 22.9653 | 2.2965e-05 | 0.0047763 | 9.6764e-08 | 0.002032 | 4.7361e-11 | 0.05 | 105000 | 0.0051399 | 0.08 | 108000 | 2.4803 | 3 | 9.3101e-08 | 102427.2348 | 4.672e-15 | 2813464683.1812
24 | 0.4 | 20 | 29.146 | 4.8577e-07 | 21.1 | 294.1 | 101.3 | 101300 | 2.0125e-05 | 20.0198 | 2.002e-05 | 0.0047763 | 8.4353e-08 | 0.002032 | 4.7361e-11 | 0.05 | 105000 | 0.0051399 | 0.08 | 108000 | 2.1621 | 3 | 7.8255e-08 | 102835.3456 | 3.9114e-15 | 2355441164.2488
27 | 0.45 | 20 | 29.146 | 4.8577e-07 | 21.1 | 294.1 | 101.3 | 101300 | 2.0125e-05 | 14.8465 | 1.4847e-05 | 0.0047763 | 6.2556e-08 | 0.002032 | 4.7361e-11 | 0.05 | 105000 | 0.0051399 | 0.08 | 108000 | 1.6034 | 3 | 5.1699e-08 | 103567.3919 | 2.5658e-15 | 1545116522.6121
30 | 0.5 | 20 | 29.146 | 4.8577e-07 | 21.1 | 294.1 | 101.3 | 101300 | 2.0125e-05 | 19.9703 | 1.997e-05 | 0.0047763 | 8.4145e-08 | 0.002032 | 4.7361e-11 | 0.05 | 105000 | 0.0051399 | 0.08 | 108000 | 2.1568 | 3 | 7.8004e-08 | 102842.2523 | 3.8986e-15 | 2347728751.2324
33 | 0.55 | 20 | 29.146 | 4.8577e-07 | 21.1 | 294.1 | 101.3 | 101300 | 2.0125e-05 | 26.2079 | 2.6208e-05 | 0.0047763 | 1.1043e-07 | 0.002032 | 4.7361e-11 | 0.05 | 105000 | 0.0051399 | 0.08 | 108000 | 2.8305 | 3 | 1.0927e-07 | 101983.688 | 5.5072e-15 | 3316437806.5665
36 | 0.6 | 20 | 29.146 | 4.8577e-07 | 21.1 | 294.1 | 101.3 | 101300 | 2.0125e-05 | 25.2426 | 2.5243e-05 | 0.0047763 | 1.0636e-07 | 0.002032 | 4.7361e-11 | 0.05 | 105000 | 0.0051399 | 0.08 | 108000 | 2.7262 | 3 | 1.0447e-07 | 102115.1679 | 5.2587e-15 | 3166775352.051
39 | 0.65 | 20 | 29.146 | 4.8577e-07 | 21.1 | 294.1 | 101.3 | 101300 | 2.0125e-05 | 25.9604 | 2.596e-05 | 0.0047763 | 1.0938e-07 | 0.002032 | 4.7361e-11 | 0.05 | 105000 | 0.0051399 | 0.08 | 108000 | 2.8037 | 3 | 1.0804e-07 | 102017.3571 | 5.4435e-15 | 3278066797.696
42 | 0.7 | 20 | 29.146 | 4.8577e-07 | 21.1 | 294.1 | 101.3 | 101300 | 2.0125e-05 | 24.6238 | 2.4624e-05 | 0.0047763 | 1.0375e-07 | 0.002032 | 4.7361e-11 | 0.05 | 105000 | 0.0051399 | 0.08 | 108000 | 2.6594 | 3 | 1.0139e-07 | 102199.6961 | 5.0993e-15 | 3070810506.5405
45 | 0.75 | 20 | 29.146 | 4.8577e-07 | 21.1 | 294.1 | 101.3 | 101300 | 2.0125e-05 | 21.3069 | 2.1307e-05 | 0.0047763 | 8.9776e-08 | 0.002032 | 4.7361e-11 | 0.05 | 105000 | 0.0051399 | 0.08 | 108000 | 2.3011 | 3 | 8.4763e-08 | 102656.3445 | 4.2441e-15 | 2555776220.7812
48 | 0.8 | 20 | 29.146 | 4.8577e-07 | 21.1 | 294.1 | 101.3 | 101300 | 2.0125e-05 | 31.505 | 3.1505e-05 | 0.0047763 | 1.3275e-07 | 0.002032 | 4.7361e-11 | 0.05 | 105000 | 0.0051399 | 0.08 | 108000 | 3.4025 | 3 | 1.3537e-07 | 101269.7336 | 6.8708e-15 | 4137572035.0772
51 | 0.85 | 20 | 29.146 | 4.8577e-07 | 21.1 | 294.1 | 101.3 | 101300 | 2.0125e-05 | 30.3416 | 3.0342e-05 | 0.0047763 | 1.2784e-07 | 0.002032 | 4.7361e-11 | 0.05 | 105000 | 0.0051399 | 0.08 | 108000 | 3.2769 | 3 | 1.2967e-07 | 101425.5282 | 6.5712e-15 | 3957163533.2159
54 | 0.9 | 20 | 29.146 | 4.8577e-07 | 21.1 | 294.1 | 101.3 | 101300 | 2.0125e-05 | 34.401 | 3.4401e-05 | 0.0047763 | 1.4495e-07 | 0.002032 | 4.7361e-11 | 0.05 | 105000 | 0.0051399 | 0.08 | 108000 | 3.7153 | 3 | 1.495e-07 | 100884.115 | 7.6172e-15 | 4587092630.1025
57 | 0.95 | 20 | 29.146 | 4.8577e-07 | 21.1 | 294.1 | 101.3 | 101300 | 2.0125e-05 | 33.0891 | 3.3089e-05 | 0.0047763 | 1.3942e-07 | 0.002032 | 4.7361e-11 | 0.05 | 105000 | 0.0051399 | 0.08 | 108000 | 3.5736 | 3 | 1.4311e-07 | 101058.4192 | 7.2789e-15 | 4383376347.4667
60 | 1 | 20 | 29.146 | 4.8577e-07 | 21.1 | 294.1 | 101.3 | 101300 | 2.0125e-05 | 33.8317 | 3.3832e-05 | 0.0047763 | 1.4255e-07 | 0.002032 | 4.7361e-11 | 0.05 | 105000 | 0.0051399 | 0.08 | 108000 | 3.6538 | 3 | 1.4673e-07 | 100959.6817 | 7.4704e-15 | 4498667545.3552
63 | 1.05 | 20 | 29.146 | 4.8577e-07 | 21.1 | 294.1 | 101.3 | 101300 | 2.0125e-05 | 40.1188 | 4.0119e-05 | 0.0047763 | 1.6904e-07 | 0.002032 | 4.7361e-11 | 0.05 | 105000 | 0.0051399 | 0.08 | 108000 | 4.3328 | 3 | 1.7719e-07 | 100131.0486 | 9.0956e-15 | 5477358241.7839
66 | 1.1 | 20 | 29.146 | 4.8577e-07 | 21.1 | 294.1 | 101.3 | 101300 | 2.0125e-05 | 37.4208 | 3.7421e-05 | 0.0047763 | 1.5767e-07 | 0.002032 | 4.7361e-11 | 0.05 | 105000 | 0.0051399 | 0.08 | 108000 | 4.0414 | 3 | 1.6416e-07 | 100485.1074 | 8.3971e-15 | 5056732911.5845
69 | 1.15 | 20 | 29.146 | 4.8577e-07 | 21.1 | 294.1 | 101.3 | 101300 | 2.0125e-05 | 47.9158 | 4.7916e-05 | 0.0047763 | 2.0189e-07 | 0.002032 | 4.7361e-11 | 0.05 | 105000 | 0.0051399 | 0.08 | 108000 | 5.1749 | 3 | 2.1454e-07 | 99119.231 | 1.1126e-14 | 6699968642.6167
72 | 1.2 | 20 | 29.146 | 4.8577e-07 | 21.1 | 294.1 | 101.3 | 101300 | 2.0125e-05 | 42.0248 | 4.2025e-05 | 0.0047763 | 1.7707e-07 | 0.002032 | 4.7361e-11 | 0.05 | 105000 | 0.0051399 | 0.08 | 108000 | 4.5387 | 3 | 1.8636e-07 | 99882.2168 | 9.5901e-15 | 5775186060.9547
75 | 1.25 | 20 | 29.146 | 4.8577e-07 | 21.1 | 294.1 | 101.3 | 101300 | 2.0125e-05 | 37.6931 | 3.7693e-05 | 0.0047763 | 1.5882e-07 | 0.002032 | 4.7361e-11 | 0.05 | 105000 | 0.0051399 | 0.08 | 108000 | 4.0709 | 3 | 1.6548e-07 | 100449.2761 | 8.4675e-15 | 5099133705.0039
78 | 1.3 | 20 | 29.146 | 4.8577e-07 | 21.1 | 294.1 | 101.3 | 101300 | 2.0125e-05 | 44.6238 | 4.4624e-05 | 0.0047763 | 1.8802e-07 | 0.002032 | 4.7361e-11 | 0.05 | 105000 | 0.0051399 | 0.08 | 108000 | 4.8194 | 3 | 1.9882e-07 | 99544.5056 | 1.0266e-14 | 6182346731.2458
81 | 1.35 | 20 | 29.146 | 4.8577e-07 | 21.1 | 294.1 | 101.3 | 101300 | 2.0125e-05 | 45.9109 | 4.5911e-05 | 0.0047763 | 1.9344e-07 | 0.002032 | 4.7361e-11 | 0.05 | 105000 | 0.0051399 | 0.08 | 108000 | 4.9584 | 3 | 2.0497e-07 | 99377.9112 | 1.0602e-14 | 6384463549.9604
84 | 1.4 | 20 | 29.146 | 4.8577e-07 | 21.1 | 294.1 | 101.3 | 101300 | 2.0125e-05 | 38.3614 | 3.8361e-05 | 0.0047763 | 1.6164e-07 | 0.002032 | 4.7361e-11 | 0.05 | 105000 | 0.0051399 | 0.08 | 108000 | 4.143 | 3 | 1.6871e-07 | 100361.4239 | 8.6404e-15 | 5203252001.2441
87 | 1.45 | 20 | 29.146 | 4.8577e-07 | 21.1 | 294.1 | 101.3 | 101300 | 2.0125e-05 | 45.4653 | 4.5465e-05 | 0.0047763 | 1.9157e-07 | 0.002032 | 4.7361e-11 | 0.05 | 105000 | 0.0051399 | 0.08 | 108000 | 4.9103 | 3 | 2.0285e-07 | 99435.5308 | 1.0486e-14 | 6314462966.7997
90 | 1.5 | 20 | 29.146 | 4.8577e-07 | 21.1 | 294.1 | 101.3 | 101300 | 2.0125e-05 | 39.5 | 3.95e-05 | 0.0047763 | 1.6643e-07 | 0.002032 | 4.7361e-11 | 0.05 | 105000 | 0.0051399 | 0.08 | 108000 | 4.266 | 3 | 1.742e-07 | 100212.0622 | 8.9352e-15 | 5380788199.001
93 | 1.55 | 20 | 29.146 | 4.8577e-07 | 21.1 | 294.1 | 101.3 | 101300 | 2.0125e-05 | 44.8713 | 4.4871e-05 | 0.0047763 | 1.8906e-07 | 0.002032 | 4.7361e-11 | 0.05 | 105000 | 0.0051399 | 0.08 | 108000 | 4.8461 | 3 | 2e-07 | 99512.4353 | 1.0331e-14 | 6221190074.8867
96 | 1.6 | 20 | 29.146 | 4.8577e-07 | 21.1 | 294.1 | 101.3 | 101300 | 2.0125e-05 | 48.1634 | 4.8163e-05 | 0.0047763 | 2.0294e-07 | 0.002032 | 4.7361e-11 | 0.05 | 105000 | 0.0051399 | 0.08 | 108000 | 5.2016 | 3 | 2.1572e-07 | 99087.3629 | 1.1191e-14 | 6738978404.262
99 | 1.65 | 20 | 29.146 | 4.8577e-07 | 21.1 | 294.1 | 101.3 | 101300 | 2.0125e-05 | 43.4356 | 4.3436e-05 | 0.0047763 | 1.8302e-07 | 0.002032 | 4.7361e-11 | 0.05 | 105000 | 0.0051399 | 0.08 | 108000 | 4.691 | 3 | 1.9313e-07 | 99698.6646 | 9.9569e-15 | 5996061572.6415
102 | 1.7 | 20 | 29.146 | 4.8577e-07 | 21.1 | 294.1 | 101.3 | 101300 | 2.0125e-05 | 48.3366 | 4.8337e-05 | 0.0047763 | 2.0367e-07 | 0.002032 | 4.7361e-11 | 0.05 | 105000 | 0.0051399 | 0.08 | 108000 | 5.2204 | 3 | 2.1655e-07 | 99065.0639 | 1.1236e-14 | 6766293059.5847
105 | 1.75 | 20 | 29.146 | 4.8577e-07 | 21.1 | 294.1 | 101.3 | 101300 | 2.0125e-05 | 39.9208 | 3.9921e-05 | 0.0047763 | 1.6821e-07 | 0.002032 | 4.7361e-11 | 0.05 | 105000 | 0.0051399 | 0.08 | 108000 | 4.3114 | 3 | 1.7623e-07 | 100156.9608 | 9.0443e-15 | 5446449281.0465
108 | 1.8 | 20 | 29.146 | 4.8577e-07 | 21.1 | 294.1 | 101.3 | 101300 | 2.0125e-05 | 44.599 | 4.4599e-05 | 0.0047763 | 1.8792e-07 | 0.002032 | 4.7361e-11 | 0.05 | 105000 | 0.0051399 | 0.08 | 108000 | 4.8167 | 3 | 1.987e-07 | 99547.7134 | 1.026e-14 | 6178463049.2598
111 | 1.85 | 20 | 29.146 | 4.8577e-07 | 21.1 | 294.1 | 101.3 | 101300 | 2.0125e-05 | 44.8465 | 4.4847e-05 | 0.0047763 | 1.8896e-07 | 0.002032 | 4.7361e-11 | 0.05 | 105000 | 0.0051399 | 0.08 | 108000 | 4.8434 | 3 | 1.9989e-07 | 99515.6417 | 1.0324e-14 | 6217305205.2582
114 | 1.9 | 20 | 29.146 | 4.8577e-07 | 21.1 | 294.1 | 101.3 | 101300 | 2.0125e-05 | 44.5495 | 4.455e-05 | 0.0047763 | 1.8771e-07 | 0.002032 | 4.7361e-11 | 0.05 | 105000 | 0.0051399 | 0.08 | 108000 | 4.8113 | 3 | 1.9846e-07 | 99554.1297 | 1.0247e-14 | 6170696039.8254
117 | 1.95 | 20 | 29.146 | 4.8577e-07 | 21.1 | 294.1 | 101.3 | 101300 | 2.0125e-05 | 47.5941 | 4.7594e-05 | 0.0047763 | 2.0054e-07 | 0.002032 | 4.7361e-11 | 0.05 | 105000 | 0.0051399 | 0.08 | 108000 | 5.1402 | 3 | 2.1301e-07 | 99160.6816 | 1.1042e-14 | 6649275478.1263
120 | 2 | 20 | 29.146 | 4.8577e-07 | 21.1 | 294.1 | 101.3 | 101300 | 2.0125e-05 | 43.6832 | 4.3683e-05 | 0.0047763 | 1.8406e-07 | 0.002032 | 4.7361e-11 | 0.05 | 105000 | 0.0051399 | 0.08 | 108000 | 4.7178 | 3 | 1.9431e-07 | 99666.5175 | 1.0021e-14 | 6034849060.0553
123 | 2.05 | 20 | 29.146 | 4.8577e-07 | 21.1 | 294.1 | 101.3 | 101300 | 2.0125e-05 | 42.5941 | 4.2594e-05 | 0.0047763 | 1.7947e-07 | 0.002032 | 4.7361e-11 | 0.05 | 105000 | 0.0051399 | 0.08 | 108000 | 4.6002 | 3 | 1.8909e-07 | 99808.087 | 9.7381e-15 | 5864268246.6466
126 | 2.1 | 20 | 29.146 | 4.8577e-07 | 21.1 | 294.1 | 101.3 | 101300 | 2.0125e-05 | 46.505 | 4.6505e-05 | 0.0047763 | 1.9595e-07 | 0.002032 | 4.7361e-11 | 0.05 | 105000 | 0.0051399 | 0.08 | 108000 | 5.0225 | 3 | 2.0781e-07 | 99301.1622 | 1.0757e-14 | 6477859939.1021
129 | 2.15 | 20 | 29.146 | 4.8577e-07 | 21.1 | 294.1 | 101.3 | 101300 | 2.0125e-05 | 40.6386 | 4.0639e-05 | 0.0047763 | 1.7123e-07 | 0.002032 | 4.7361e-11 | 0.05 | 105000 | 0.0051399 | 0.08 | 108000 | 4.389 | 3 | 1.7969e-07 | 100063.0832 | 9.2304e-15 | 5558524179.7172
132 | 2.2 | 20 | 29.146 | 4.8577e-07 | 21.1 | 294.1 | 101.3 | 101300 | 2.0125e-05 | 41.1089 | 4.1109e-05 | 0.0047763 | 1.7321e-07 | 0.002032 | 4.7361e-11 | 0.05 | 105000 | 0.0051399 | 0.08 | 108000 | 4.4398 | 3 | 1.8195e-07 | 100001.6572 | 9.3524e-15 | 5631998124.0222
135 | 2.25 | 20 | 29.146 | 4.8577e-07 | 21.1 | 294.1 | 101.3 | 101300 | 2.0125e-05 | 41.3069 | 4.1307e-05 | 0.0047763 | 1.7405e-07 | 0.002032 | 4.7361e-11 | 0.05 | 105000 | 0.0051399 | 0.08 | 108000 | 4.4611 | 3 | 1.8291e-07 | 99975.8124 | 9.4038e-15 | 5662945561.2633
138 | 2.3 | 20 | 29.146 | 4.8577e-07 | 21.1 | 294.1 | 101.3 | 101300 | 2.0125e-05 | 36.8762 | 3.6876e-05 | 0.0047763 | 1.5538e-07 | 0.002032 | 4.7361e-11 | 0.05 | 105000 | 0.0051399 | 0.08 | 108000 | 3.9826 | 3 | 1.6152e-07 | 100556.84 | 8.2563e-15 | 4971961114.3611
141 | 2.35 | 20 | 29.146 | 4.8577e-07 | 21.1 | 294.1 | 101.3 | 101300 | 2.0125e-05 | 46.5792 | 4.6579e-05 | 0.0047763 | 1.9626e-07 | 0.002032 | 4.7361e-11 | 0.05 | 105000 | 0.0051399 | 0.08 | 108000 | 5.0306 | 3 | 2.0817e-07 | 99291.5747 | 1.0776e-14 | 6489539549.1198
144 | 2.4 | 20 | 29.146 | 4.8577e-07 | 21.1 | 294.1 | 101.3 | 101300 | 2.0125e-05 | 42.5693 | 4.2569e-05 | 0.0047763 | 1.7937e-07 | 0.002032 | 4.7361e-11 | 0.05 | 105000 | 0.0051399 | 0.08 | 108000 | 4.5975 | 3 | 1.8897e-07 | 99811.3082 | 9.7316e-15 | 5860393912.1028
147 | 2.45 | 20 | 29.146 | 4.8577e-07 | 21.1 | 294.1 | 101.3 | 101300 | 2.0125e-05 | 46.9752 | 4.6975e-05 | 0.0047763 | 1.9793e-07 | 0.002032 | 4.7361e-11 | 0.05 | 105000 | 0.0051399 | 0.08 | 108000 | 5.0733 | 3 | 2.1006e-07 | 99240.4646 | 1.088e-14 | 6551849998.7087
150 | 2.5 | 20 | 29.146 | 4.8577e-07 | 21.1 | 294.1 | 101.3 | 101300 | 2.0125e-05 | 45.4901 | 4.549e-05 | 0.0047763 | 1.9167e-07 | 0.002032 | 4.7361e-11 | 0.05 | 105000 | 0.0051399 | 0.08 | 108000 | 4.9129 | 3 | 2.0296e-07 | 99432.3284 | 1.0492e-14 | 6318350848.7745
153 | 2.55 | 20 | 29.146 | 4.8577e-07 | 21.1 | 294.1 | 101.3 | 101300 | 2.0125e-05 | 45.2673 | 4.5267e-05 | 0.0047763 | 1.9073e-07 | 0.002032 | 4.7361e-11 | 0.05 | 105000 | 0.0051399 | 0.08 | 108000 | 4.8889 | 3 | 2.019e-07 | 99461.1557 | 1.0434e-14 | 6283364282.7689
156 | 2.6 | 20 | 29.146 | 4.8577e-07 | 21.1 | 294.1 | 101.3 | 101300 | 2.0125e-05 | 42.4703 | 4.247e-05 | 0.0047763 | 1.7895e-07 | 0.002032 | 4.7361e-11 | 0.05 | 105000 | 0.0051399 | 0.08 | 108000 | 4.5868 | 3 | 1.885e-07 | 99824.1946 | 9.7059e-15 | 5844897667.9876
159 | 2.65 | 20 | 29.146 | 4.8577e-07 | 21.1 | 294.1 | 101.3 | 101300 | 2.0125e-05 | 49.1782 | 4.9178e-05 | 0.0047763 | 2.0721e-07 | 0.002032 | 4.7361e-11 | 0.05 | 105000 | 0.0051399 | 0.08 | 108000 | 5.3112 | 3 | 2.2056e-07 | 98956.8553 | 1.1456e-14 | 6899056873.6271
162 | 2.7 | 20 | 29.146 | 4.8577e-07 | 21.1 | 294.1 | 101.3 | 101300 | 2.0125e-05 | 47.8168 | 4.7817e-05 | 0.0047763 | 2.0148e-07 | 0.002032 | 4.7361e-11 | 0.05 | 105000 | 0.0051399 | 0.08 | 108000 | 5.1642 | 3 | 2.1407e-07 | 99131.9824 | 1.11e-14 | 6684368402.1912
165 | 2.75 | 20 | 29.146 | 4.8577e-07 | 21.1 | 294.1 | 101.3 | 101300 | 2.0125e-05 | 50.1188 | 5.0119e-05 | 0.0047763 | 2.1118e-07 | 0.002032 | 4.7361e-11 | 0.05 | 105000 | 0.0051399 | 0.08 | 108000 | 5.4128 | 3 | 2.2503e-07 | 98836.1118 | 1.1703e-14 | 7047624734.9318
168 | 2.8 | 20 | 29.146 | 4.8577e-07 | 21.1 | 294.1 | 101.3 | 101300 | 2.0125e-05 | 38.4604 | 3.846e-05 | 0.0047763 | 1.6205e-07 | 0.002032 | 4.7361e-11 | 0.05 | 105000 | 0.0051399 | 0.08 | 108000 | 4.1537 | 3 | 1.6918e-07 | 100348.4204 | 8.666e-15 | 5218682331.6868
171 | 2.85 | 20 | 29.146 | 4.8577e-07 | 21.1 | 294.1 | 101.3 | 101300 | 2.0125e-05 | 40.7871 | 4.0787e-05 | 0.0047763 | 1.7186e-07 | 0.002032 | 4.7361e-11 | 0.05 | 105000 | 0.0051399 | 0.08 | 108000 | 4.405 | 3 | 1.804e-07 | 100043.6787 | 9.2689e-15 | 5581722524.6332
174 | 2.9 | 20 | 29.146 | 4.8577e-07 | 21.1 | 294.1 | 101.3 | 101300 | 2.0125e-05 | 57.5198 | 5.752e-05 | 0.0047763 | 2.4236e-07 | 0.002032 | 4.7361e-11 | 0.05 | 105000 | 0.0051399 | 0.08 | 108000 | 6.2121 | 3 | 2.6008e-07 | 97892.8313 | 1.3656e-14 | 8223891571.4625
177 | 2.95 | 20 | 29.146 | 4.8577e-07 | 21.1 | 294.1 | 101.3 | 101300 | 2.0125e-05 | 47.6188 | 4.7619e-05 | 0.0047763 | 2.0064e-07 | 0.002032 | 4.7361e-11 | 0.05 | 105000 | 0.0051399 | 0.08 | 108000 | 5.1428 | 3 | 2.1313e-07 | 99157.4922 | 1.1048e-14 | 6653174172.4884
180 | 3 | 20 | 29.146 | 4.8577e-07 | 21.1 | 294.1 | 101.3 | 101300 | 2.0125e-05 | 45.6634 | 4.5663e-05 | 0.0047763 | 1.924e-07 | 0.002032 | 4.7361e-11 | 0.05 | 105000 | 0.0051399 | 0.08 | 108000 | 4.9316 | 3 | 2.0379e-07 | 99409.9159 | 1.0537e-14 | 6345569437.2743
[25 empty] | 1.031e-14 | 6208643505.4084

## 550C_5 mm Flibe_coated+dewar_1
Time (min) | Time (h) | Sweep gas flow rate N2 equivalent (std. ml/min) | Sweep gas flow rate Ar equivalent (std. ml/min) | Sweep gas flow rate Q (std. m3/s) | Temp of sweep gas for standard condition (DegC) | Temp of sweep gas for standard condition, T (K) | Pressure of sweep gas for standard condition (kPa-a) | Pressure of sweep gas for standard condition, P (Pa) | mol/s for sweep gas (n) | Measured PPM by GC | Mole fraction of H2 in Ar (C) | Area of layer, A (m2) | Permeation flux J (mol/m2-s) | Thickness of Ni membrane, LNi (m) | Avg. 1D Permeability of Ni membrane at 550C established from dry runs ØNi (mol/m.s.Pa^0.5) | Upstream volume total pressure (bar-g) | Upstream volume H2 pressure due to partial Ar displacement through dilution purging Pup(Pa) | Thickness of salt layer at 550C, LFLiBe (m) | Downstream total pressure (bar-g) | Downstream total pressure (Pa) | Downstream H2 pressure Pdown, FLiBe (Pa) | H2 partial pressure in glovebox, PGB (Pa) | Jeffective (mol/m2-s) | Pressure at Ni-salt interface (Pa) | 1D Permeability, Ø1D = Jeff.LFLiBe/(Pinterface - Pdown) (mol/m.s.Pa) | 1D Permeability, Ø1D = Jeff.LFLiBe/(Pinterface - Pdown) (H2/m.s.Pa)
0 | 0 | 20 | 29.146 | 4.8577e-07 | 21.1 | 294.1 | 101.3 | 101300 | 2.0125e-05 | 18.0644 | 1.8064e-05 | 0.0047763 | 7.6114e-08 | 0.002032 | 7.434e-11 | 0.1 | 110000 | 0.005194 | 0.13 | 113000 | 2.0413 | 5 | 4.6578e-08 | 109157.1144 | 2.2163e-15 | 1334683166.6876
3 | 0.05 | 20 | 29.146 | 4.8577e-07 | 21.1 | 294.1 | 101.3 | 101300 | 2.0125e-05 | 11.1584 | 1.1158e-05 | 0.0047763 | 4.7016e-08 | 0.002032 | 7.434e-11 | 0.1 | 110000 | 0.005194 | 0.13 | 113000 | 1.2609 | 5 | 6.2907e-09 | 109885.9713 | 2.9735e-16 | 179064066.55
6 | 0.1 | 20 | 29.146 | 4.8577e-07 | 21.1 | 294.1 | 101.3 | 101300 | 2.0125e-05 | 12.1733 | 1.2173e-05 | 0.0047763 | 5.1292e-08 | 0.002032 | 7.434e-11 | 0.1 | 110000 | 0.005194 | 0.13 | 113000 | 1.3756 | 5 | 1.2394e-08 | 109775.3919 | 5.8644e-16 | 353156188.6001
9 | 0.15 | 20 | 29.146 | 4.8577e-07 | 21.1 | 294.1 | 101.3 | 101300 | 2.0125e-05 | 20.6139 | 2.0614e-05 | 0.0047763 | 8.6856e-08 | 0.002032 | 7.434e-11 | 0.1 | 110000 | 0.005194 | 0.13 | 113000 | 2.3294 | 5 | 6.0887e-08 | 108898.8219 | 2.9041e-15 | 1748854930.6596
12 | 0.2 | 20 | 29.146 | 4.8577e-07 | 21.1 | 294.1 | 101.3 | 101300 | 2.0125e-05 | 10.7376 | 1.0738e-05 | 0.0047763 | 4.5243e-08 | 0.002032 | 7.434e-11 | 0.1 | 110000 | 0.005194 | 0.13 | 113000 | 1.2134 | 5 | 3.7357e-09 | 109932.2781 | 1.765e-16 | 106290565.5811
15 | 0.25 | 20 | 29.146 | 4.8577e-07 | 21.1 | 294.1 | 101.3 | 101300 | 2.0125e-05 | 12.8911 | 1.2891e-05 | 0.0047763 | 5.4316e-08 | 0.002032 | 7.434e-11 | 0.1 | 110000 | 0.005194 | 0.13 | 113000 | 1.4567 | 5 | 1.6666e-08 | 109698.0373 | 7.8911e-16 | 475201399.3473
18 | 0.3 | 20 | 29.146 | 4.8577e-07 | 21.1 | 294.1 | 101.3 | 101300 | 2.0125e-05 | 17.5693 | 1.7569e-05 | 0.0047763 | 7.4028e-08 | 0.002032 | 7.434e-11 | 0.1 | 110000 | 0.005194 | 0.13 | 113000 | 1.9853 | 5 | 4.3771e-08 | 109207.8206 | 2.0818e-15 | 1253663191.2197
21 | 0.35 | 20 | 29.146 | 4.8577e-07 | 21.1 | 294.1 | 101.3 | 101300 | 2.0125e-05 | 14.9703 | 1.497e-05 | 0.0047763 | 6.3077e-08 | 0.002032 | 7.434e-11 | 0.1 | 110000 | 0.005194 | 0.13 | 113000 | 1.6916 | 5 | 2.8854e-08 | 109477.4587 | 1.369e-15 | 824400910.5397
24 | 0.4 | 20 | 29.146 | 4.8577e-07 | 21.1 | 294.1 | 101.3 | 101300 | 2.0125e-05 | 18.5594 | 1.8559e-05 | 0.0047763 | 7.82e-08 | 0.002032 | 7.434e-11 | 0.1 | 110000 | 0.005194 | 0.13 | 113000 | 2.0972 | 5 | 4.9375e-08 | 109106.5973 | 2.3505e-15 | 1415494665.0854
27 | 0.45 | 20 | 29.146 | 4.8577e-07 | 21.1 | 294.1 | 101.3 | 101300 | 2.0125e-05 | 14.5743 | 1.4574e-05 | 0.0047763 | 6.1408e-08 | 0.002032 | 7.434e-11 | 0.1 | 110000 | 0.005194 | 0.13 | 113000 | 1.6469 | 5 | 2.6552e-08 | 109519.1074 | 1.2593e-15 | 758331885.3866
30 | 0.5 | 20 | 29.146 | 4.8577e-07 | 21.1 | 294.1 | 101.3 | 101300 | 2.0125e-05 | 21.802 | 2.1802e-05 | 0.0047763 | 9.1862e-08 | 0.002032 | 7.434e-11 | 0.1 | 110000 | 0.005194 | 0.13 | 113000 | 2.4636 | 5 | 6.748e-08 | 108779.9208 | 3.2221e-15 | 1940338672.4393
33 | 0.55 | 20 | 29.146 | 4.8577e-07 | 21.1 | 294.1 | 101.3 | 101300 | 2.0125e-05 | 25.4901 | 2.549e-05 | 0.0047763 | 1.074e-07 | 0.002032 | 7.434e-11 | 0.1 | 110000 | 0.005194 | 0.13 | 113000 | 2.8804 | 5 | 8.7687e-08 | 108415.8845 | 4.201e-15 | 2529861124.7697
36 | 0.6 | 20 | 29.146 | 4.8577e-07 | 21.1 | 294.1 | 101.3 | 101300 | 2.0125e-05 | 27.5198 | 2.752e-05 | 0.0047763 | 1.1595e-07 | 0.002032 | 7.434e-11 | 0.1 | 110000 | 0.005194 | 0.13 | 113000 | 3.1097 | 5 | 9.8664e-08 | 108218.3902 | 4.7356e-15 | 2851756378.7803
39 | 0.65 | 20 | 29.146 | 4.8577e-07 | 21.1 | 294.1 | 101.3 | 101300 | 2.0125e-05 | 32.2228 | 3.2223e-05 | 0.0047763 | 1.3577e-07 | 0.002032 | 7.434e-11 | 0.1 | 110000 | 0.005194 | 0.13 | 113000 | 3.6412 | 5 | 1.2377e-07 | 107767.2679 | 5.9657e-15 | 3592562112.1187
42 | 0.7 | 20 | 29.146 | 4.8577e-07 | 21.1 | 294.1 | 101.3 | 101300 | 2.0125e-05 | 29.9208 | 2.9921e-05 | 0.0047763 | 1.2607e-07 | 0.002032 | 7.434e-11 | 0.1 | 110000 | 0.005194 | 0.13 | 113000 | 3.381 | 5 | 1.1154e-07 | 107987.0267 | 5.3649e-15 | 3230723580.1461
45 | 0.75 | 20 | 29.146 | 4.8577e-07 | 21.1 | 294.1 | 101.3 | 101300 | 2.0125e-05 | 38.1386 | 3.8139e-05 | 0.0047763 | 1.607e-07 | 0.002032 | 7.434e-11 | 0.1 | 110000 | 0.005194 | 0.13 | 113000 | 4.3097 | 5 | 1.5484e-07 | 107210.4942 | 7.5018e-15 | 4517586212.1664
48 | 0.8 | 20 | 29.146 | 4.8577e-07 | 21.1 | 294.1 | 101.3 | 101300 | 2.0125e-05 | 39.0792 | 3.9079e-05 | 0.0047763 | 1.6466e-07 | 0.002032 | 7.434e-11 | 0.1 | 110000 | 0.005194 | 0.13 | 113000 | 4.416 | 5 | 1.5973e-07 | 107122.9101 | 7.7452e-15 | 4664189034.9612
51 | 0.85 | 20 | 29.146 | 4.8577e-07 | 21.1 | 294.1 | 101.3 | 101300 | 2.0125e-05 | 34.1287 | 3.4129e-05 | 0.0047763 | 1.438e-07 | 0.002032 | 7.434e-11 | 0.1 | 110000 | 0.005194 | 0.13 | 113000 | 3.8565 | 5 | 1.3384e-07 | 107586.7042 | 6.4617e-15 | 3891244187.2124
54 | 0.9 | 20 | 29.146 | 4.8577e-07 | 21.1 | 294.1 | 101.3 | 101300 | 2.0125e-05 | 36.2574 | 3.6257e-05 | 0.0047763 | 1.5277e-07 | 0.002032 | 7.434e-11 | 0.1 | 110000 | 0.005194 | 0.13 | 113000 | 4.0971 | 5 | 1.4502e-07 | 107386.3984 | 7.0144e-15 | 4224047700.3602
57 | 0.95 | 20 | 29.146 | 4.8577e-07 | 21.1 | 294.1 | 101.3 | 101300 | 2.0125e-05 | 40.8119 | 4.0812e-05 | 0.0047763 | 1.7196e-07 | 0.002032 | 7.434e-11 | 0.1 | 110000 | 0.005194 | 0.13 | 113000 | 4.6117 | 5 | 1.6872e-07 | 106962.1808 | 8.1933e-15 | 4934003899.4712
60 | 1 | 20 | 29.146 | 4.8577e-07 | 21.1 | 294.1 | 101.3 | 101300 | 2.0125e-05 | 44.3267 | 4.4327e-05 | 0.0047763 | 1.8677e-07 | 0.002032 | 7.434e-11 | 0.1 | 110000 | 0.005194 | 0.13 | 113000 | 5.0089 | 5 | 1.8684e-07 | 106638.4029 | 9.101e-15 | 5480601849.4309
63 | 1.05 | 20 | 29.146 | 4.8577e-07 | 21.1 | 294.1 | 101.3 | 101300 | 2.0125e-05 | 42.5941 | 4.2594e-05 | 0.0047763 | 1.7947e-07 | 0.002032 | 7.434e-11 | 0.1 | 110000 | 0.005194 | 0.13 | 113000 | 4.8131 | 5 | 1.7793e-07 | 106797.645 | 8.6537e-15 | 5211256031.3507
66 | 1.1 | 20 | 29.146 | 4.8577e-07 | 21.1 | 294.1 | 101.3 | 101300 | 2.0125e-05 | 40.8119 | 4.0812e-05 | 0.0047763 | 1.7196e-07 | 0.002032 | 7.434e-11 | 0.1 | 110000 | 0.005194 | 0.13 | 113000 | 4.6117 | 5 | 1.6872e-07 | 106962.1808 | 8.1933e-15 | 4934003899.4712
69 | 1.15 | 20 | 29.146 | 4.8577e-07 | 21.1 | 294.1 | 101.3 | 101300 | 2.0125e-05 | 45.2426 | 4.5243e-05 | 0.0047763 | 1.9063e-07 | 0.002032 | 7.434e-11 | 0.1 | 110000 | 0.005194 | 0.13 | 113000 | 5.1124 | 5 | 1.9154e-07 | 106554.5077 | 9.3373e-15 | 5622906986.4878
72 | 1.2 | 20 | 29.146 | 4.8577e-07 | 21.1 | 294.1 | 101.3 | 101300 | 2.0125e-05 | 48.8069 | 4.8807e-05 | 0.0047763 | 2.0565e-07 | 0.002032 | 7.434e-11 | 0.1 | 110000 | 0.005194 | 0.13 | 113000 | 5.5152 | 5 | 2.0976e-07 | 106229.7083 | 1.0257e-14 | 6176476731.4914
75 | 1.25 | 20 | 29.146 | 4.8577e-07 | 21.1 | 294.1 | 101.3 | 101300 | 2.0125e-05 | 51.703 | 5.1703e-05 | 0.0047763 | 2.1785e-07 | 0.002032 | 7.434e-11 | 0.1 | 110000 | 0.005194 | 0.13 | 113000 | 5.8424 | 5 | 2.2447e-07 | 105967.6874 | 1.1003e-14 | 6626126050.4529
78 | 1.3 | 20 | 29.146 | 4.8577e-07 | 21.1 | 294.1 | 101.3 | 101300 | 2.0125e-05 | 49.8218 | 4.9822e-05 | 0.0047763 | 2.0992e-07 | 0.002032 | 7.434e-11 | 0.1 | 110000 | 0.005194 | 0.13 | 113000 | 5.6299 | 5 | 2.1492e-07 | 106137.7048 | 1.0518e-14 | 6334048035.1876
81 | 1.35 | 20 | 29.146 | 4.8577e-07 | 21.1 | 294.1 | 101.3 | 101300 | 2.0125e-05 | 50.2426 | 5.0243e-05 | 0.0047763 | 2.117e-07 | 0.002032 | 7.434e-11 | 0.1 | 110000 | 0.005194 | 0.13 | 113000 | 5.6774 | 5 | 2.1706e-07 | 106099.616 | 1.0627e-14 | 6399380841.3348
84 | 1.4 | 20 | 29.146 | 4.8577e-07 | 21.1 | 294.1 | 101.3 | 101300 | 2.0125e-05 | 51.6535 | 5.1653e-05 | 0.0047763 | 2.1764e-07 | 0.002032 | 7.434e-11 | 0.1 | 110000 | 0.005194 | 0.13 | 113000 | 5.8368 | 5 | 2.2422e-07 | 105972.153 | 1.099e-14 | 6618439577.0273
87 | 1.45 | 20 | 29.146 | 4.8577e-07 | 21.1 | 294.1 | 101.3 | 101300 | 2.0125e-05 | 56.4802 | 5.648e-05 | 0.0047763 | 2.3798e-07 | 0.002032 | 7.434e-11 | 0.1 | 110000 | 0.005194 | 0.13 | 113000 | 6.3823 | 5 | 2.486e-07 | 105538.8201 | 1.2235e-14 | 7368087016.5113
90 | 1.5 | 20 | 29.146 | 4.8577e-07 | 21.1 | 294.1 | 101.3 | 101300 | 2.0125e-05 | 53.2129 | 5.3213e-05 | 0.0047763 | 2.2421e-07 | 0.002032 | 7.434e-11 | 0.1 | 110000 | 0.005194 | 0.13 | 113000 | 6.0131 | 5 | 2.3212e-07 | 105831.7026 | 1.1393e-14 | 6860577727.3718
93 | 1.55 | 20 | 29.146 | 4.8577e-07 | 21.1 | 294.1 | 101.3 | 101300 | 2.0125e-05 | 45.1931 | 4.5193e-05 | 0.0047763 | 1.9042e-07 | 0.002032 | 7.434e-11 | 0.1 | 110000 | 0.005194 | 0.13 | 113000 | 5.1068 | 5 | 1.9129e-07 | 106559.0378 | 9.3245e-15 | 5615215759.6886
96 | 1.6 | 20 | 29.146 | 4.8577e-07 | 21.1 | 294.1 | 101.3 | 101300 | 2.0125e-05 | 51.5297 | 5.153e-05 | 0.0047763 | 2.1712e-07 | 0.002032 | 7.434e-11 | 0.1 | 110000 | 0.005194 | 0.13 | 113000 | 5.8229 | 5 | 2.2359e-07 | 105983.3189 | 1.0959e-14 | 6599223484.2009
99 | 1.65 | 20 | 29.146 | 4.8577e-07 | 21.1 | 294.1 | 101.3 | 101300 | 2.0125e-05 | 62.9653 | 6.2965e-05 | 0.0047763 | 2.653e-07 | 0.002032 | 7.434e-11 | 0.1 | 110000 | 0.005194 | 0.13 | 113000 | 7.1151 | 5 | 2.8108e-07 | 104962.6478 | 1.391e-14 | 8376754069.9429
102 | 1.7 | 20 | 29.146 | 4.8577e-07 | 21.1 | 294.1 | 101.3 | 101300 | 2.0125e-05 | 59.0545 | 5.9054e-05 | 0.0047763 | 2.4883e-07 | 0.002032 | 7.434e-11 | 0.1 | 110000 | 0.005194 | 0.13 | 113000 | 6.6732 | 5 | 2.6153e-07 | 105309.3229 | 1.29e-14 | 7768211788.1133
105 | 1.75 | 20 | 29.146 | 4.8577e-07 | 21.1 | 294.1 | 101.3 | 101300 | 2.0125e-05 | 52.1485 | 5.2149e-05 | 0.0047763 | 2.1973e-07 | 0.002032 | 7.434e-11 | 0.1 | 110000 | 0.005194 | 0.13 | 113000 | 5.8928 | 5 | 2.2673e-07 | 105927.5174 | 1.1118e-14 | 6695305393.6119
108 | 1.8 | 20 | 29.146 | 4.8577e-07 | 21.1 | 294.1 | 101.3 | 101300 | 2.0125e-05 | 55.8861 | 5.5886e-05 | 0.0047763 | 2.3548e-07 | 0.002032 | 7.434e-11 | 0.1 | 110000 | 0.005194 | 0.13 | 113000 | 6.3151 | 5 | 2.4561e-07 | 105591.9355 | 1.2082e-14 | 7275788715.5561
111 | 1.85 | 20 | 29.146 | 4.8577e-07 | 21.1 | 294.1 | 101.3 | 101300 | 2.0125e-05 | 53.3366 | 5.3337e-05 | 0.0047763 | 2.2473e-07 | 0.002032 | 7.434e-11 | 0.1 | 110000 | 0.005194 | 0.13 | 113000 | 6.027 | 5 | 2.3274e-07 | 105820.5746 | 1.1424e-14 | 6879796659.9938
114 | 1.9 | 20 | 29.146 | 4.8577e-07 | 21.1 | 294.1 | 101.3 | 101300 | 2.0125e-05 | 53.6089 | 5.3609e-05 | 0.0047763 | 2.2588e-07 | 0.002032 | 7.434e-11 | 0.1 | 110000 | 0.005194 | 0.13 | 113000 | 6.0578 | 5 | 2.3412e-07 | 105796.1027 | 1.1495e-14 | 6922079367.8114
117 | 1.95 | 20 | 29.146 | 4.8577e-07 | 21.1 | 294.1 | 101.3 | 101300 | 2.0125e-05 | 55.1683 | 5.5168e-05 | 0.0047763 | 2.3245e-07 | 0.002032 | 7.434e-11 | 0.1 | 110000 | 0.005194 | 0.13 | 113000 | 6.234 | 5 | 2.4199e-07 | 105656.196 | 1.1897e-14 | 7164277488.5657
120 | 2 | 20 | 29.146 | 4.8577e-07 | 21.1 | 294.1 | 101.3 | 101300 | 2.0125e-05 | 57.099 | 5.7099e-05 | 0.0047763 | 2.4059e-07 | 0.002032 | 7.434e-11 | 0.1 | 110000 | 0.005194 | 0.13 | 113000 | 6.4522 | 5 | 2.5171e-07 | 105483.554 | 1.2395e-14 | 7464245042.1846
123 | 2.05 | 20 | 29.146 | 4.8577e-07 | 21.1 | 294.1 | 101.3 | 101300 | 2.0125e-05 | 53.5594 | 5.3559e-05 | 0.0047763 | 2.2567e-07 | 0.002032 | 7.434e-11 | 0.1 | 110000 | 0.005194 | 0.13 | 113000 | 6.0522 | 5 | 2.3387e-07 | 105800.5511 | 1.1482e-14 | 6914391490.8839
126 | 2.1 | 20 | 29.146 | 4.8577e-07 | 21.1 | 294.1 | 101.3 | 101300 | 2.0125e-05 | 64.7475 | 6.4748e-05 | 0.0047763 | 2.7281e-07 | 0.002032 | 7.434e-11 | 0.1 | 110000 | 0.005194 | 0.13 | 113000 | 7.3165 | 5 | 2.8996e-07 | 104805.4212 | 1.4371e-14 | 8654391120.963
129 | 2.15 | 20 | 29.146 | 4.8577e-07 | 21.1 | 294.1 | 101.3 | 101300 | 2.0125e-05 | 64.2277 | 6.4228e-05 | 0.0047763 | 2.7062e-07 | 0.002032 | 7.434e-11 | 0.1 | 110000 | 0.005194 | 0.13 | 113000 | 7.2577 | 5 | 2.8738e-07 | 104851.2319 | 1.4237e-14 | 8573390177.5206
132 | 2.2 | 20 | 29.146 | 4.8577e-07 | 21.1 | 294.1 | 101.3 | 101300 | 2.0125e-05 | 55.0198 | 5.502e-05 | 0.0047763 | 2.3183e-07 | 0.002032 | 7.434e-11 | 0.1 | 110000 | 0.005194 | 0.13 | 113000 | 6.2172 | 5 | 2.4124e-07 | 105669.5023 | 1.1859e-14 | 7141208198.4055
135 | 2.25 | 20 | 29.146 | 4.8577e-07 | 21.1 | 294.1 | 101.3 | 101300 | 2.0125e-05 | 64.1782 | 6.4178e-05 | 0.0047763 | 2.7041e-07 | 0.002032 | 7.434e-11 | 0.1 | 110000 | 0.005194 | 0.13 | 113000 | 7.2521 | 5 | 2.8713e-07 | 104855.5968 | 1.4224e-14 | 8565676832.5148
138 | 2.3 | 20 | 29.146 | 4.8577e-07 | 21.1 | 294.1 | 101.3 | 101300 | 2.0125e-05 | 58.6584 | 5.8658e-05 | 0.0047763 | 2.4716e-07 | 0.002032 | 7.434e-11 | 0.1 | 110000 | 0.005194 | 0.13 | 113000 | 6.6284 | 5 | 2.5954e-07 | 105344.5607 | 1.2797e-14 | 7706634601.9485
141 | 2.35 | 20 | 29.146 | 4.8577e-07 | 21.1 | 294.1 | 101.3 | 101300 | 2.0125e-05 | 53.9307 | 5.3931e-05 | 0.0047763 | 2.2724e-07 | 0.002032 | 7.434e-11 | 0.1 | 110000 | 0.005194 | 0.13 | 113000 | 6.0942 | 5 | 2.3574e-07 | 105767.1982 | 1.1578e-14 | 6972051850.9583
144 | 2.4 | 20 | 29.146 | 4.8577e-07 | 21.1 | 294.1 | 101.3 | 101300 | 2.0125e-05 | 51.8515 | 5.1851e-05 | 0.0047763 | 2.1848e-07 | 0.002032 | 7.434e-11 | 0.1 | 110000 | 0.005194 | 0.13 | 113000 | 5.8592 | 5 | 2.2523e-07 | 105954.2933 | 1.1041e-14 | 6649185605.5379
147 | 2.45 | 20 | 29.146 | 4.8577e-07 | 21.1 | 294.1 | 101.3 | 101300 | 2.0125e-05 | 55.3416 | 5.5342e-05 | 0.0047763 | 2.3318e-07 | 0.002032 | 7.434e-11 | 0.1 | 110000 | 0.005194 | 0.13 | 113000 | 6.2536 | 5 | 2.4286e-07 | 105640.6768 | 1.1942e-14 | 7191192498.0976
150 | 2.5 | 20 | 29.146 | 4.8577e-07 | 21.1 | 294.1 | 101.3 | 101300 | 2.0125e-05 | 63.8564 | 6.3856e-05 | 0.0047763 | 2.6906e-07 | 0.002032 | 7.434e-11 | 0.1 | 110000 | 0.005194 | 0.13 | 113000 | 7.2158 | 5 | 2.8553e-07 | 104883.9774 | 1.4141e-14 | 8515544389.1441
153 | 2.55 | 20 | 29.146 | 4.8577e-07 | 21.1 | 294.1 | 101.3 | 101300 | 2.0125e-05 | 53.4851 | 5.3485e-05 | 0.0047763 | 2.2536e-07 | 0.002032 | 7.434e-11 | 0.1 | 110000 | 0.005194 | 0.13 | 113000 | 6.0438 | 5 | 2.3349e-07 | 105807.2247 | 1.1463e-14 | 6902859770.0935
156 | 2.6 | 20 | 29.146 | 4.8577e-07 | 21.1 | 294.1 | 101.3 | 101300 | 2.0125e-05 | 60.3663 | 6.0366e-05 | 0.0047763 | 2.5435e-07 | 0.002032 | 7.434e-11 | 0.1 | 110000 | 0.005194 | 0.13 | 113000 | 6.8214 | 5 | 2.681e-07 | 105192.7733 | 1.3239e-14 | 7972243991.5356
159 | 2.65 | 20 | 29.146 | 4.8577e-07 | 21.1 | 294.1 | 101.3 | 101300 | 2.0125e-05 | 55.5396 | 5.554e-05 | 0.0047763 | 2.3402e-07 | 0.002032 | 7.434e-11 | 0.1 | 110000 | 0.005194 | 0.13 | 113000 | 6.276 | 5 | 2.4386e-07 | 105622.9469 | 1.1993e-14 | 7221953649.2524
162 | 2.7 | 20 | 29.146 | 4.8577e-07 | 21.1 | 294.1 | 101.3 | 101300 | 2.0125e-05 | 54.401 | 5.4401e-05 | 0.0047763 | 2.2922e-07 | 0.002032 | 7.434e-11 | 0.1 | 110000 | 0.005194 | 0.13 | 113000 | 6.1473 | 5 | 2.3812e-07 | 105724.986 | 1.1699e-14 | 7045092868.553
165 | 2.75 | 20 | 29.146 | 4.8577e-07 | 21.1 | 294.1 | 101.3 | 101300 | 2.0125e-05 | 62.5446 | 6.2545e-05 | 0.0047763 | 2.6353e-07 | 0.002032 | 7.434e-11 | 0.1 | 110000 | 0.005194 | 0.13 | 113000 | 7.0675 | 5 | 2.7898e-07 | 104999.8379 | 1.3801e-14 | 8311232991.0797
168 | 2.8 | 20 | 29.146 | 4.8577e-07 | 21.1 | 294.1 | 101.3 | 101300 | 2.0125e-05 | 62.0743 | 6.2074e-05 | 0.0047763 | 2.6155e-07 | 0.002032 | 7.434e-11 | 0.1 | 110000 | 0.005194 | 0.13 | 113000 | 7.0144 | 5 | 2.7664e-07 | 105041.4343 | 1.368e-14 | 8238017304.3865
171 | 2.85 | 20 | 29.146 | 4.8577e-07 | 21.1 | 294.1 | 101.3 | 101300 | 2.0125e-05 | 56.9752 | 5.6975e-05 | 0.0047763 | 2.4006e-07 | 0.002032 | 7.434e-11 | 0.1 | 110000 | 0.005194 | 0.13 | 113000 | 6.4382 | 5 | 2.5109e-07 | 105494.6022 | 1.2363e-14 | 7445012238.5381
174 | 2.9 | 20 | 29.146 | 4.8577e-07 | 21.1 | 294.1 | 101.3 | 101300 | 2.0125e-05 | 61.4307 | 6.1431e-05 | 0.0047763 | 2.5884e-07 | 0.002032 | 7.434e-11 | 0.1 | 110000 | 0.005194 | 0.13 | 113000 | 6.9417 | 5 | 2.7342e-07 | 105098.4089 | 1.3514e-14 | 8137850171.2109
177 | 2.95 | 20 | 29.146 | 4.8577e-07 | 21.1 | 294.1 | 101.3 | 101300 | 2.0125e-05 | 67.9901 | 6.799e-05 | 0.0047763 | 2.8648e-07 | 0.002032 | 7.434e-11 | 0.1 | 110000 | 0.005194 | 0.13 | 113000 | 7.6829 | 5 | 3.0608e-07 | 104520.4989 | 1.5211e-14 | 9160158090.9668
180 | 3 | 20 | 29.146 | 4.8577e-07 | 21.1 | 294.1 | 101.3 | 101300 | 2.0125e-05 | 61.1089 | 6.1109e-05 | 0.0047763 | 2.5748e-07 | 0.002032 | 7.434e-11 | 0.1 | 110000 | 0.005194 | 0.13 | 113000 | 6.9053 | 5 | 2.7181e-07 | 105126.9195 | 1.343e-14 | 8087776145.5799
183 | 3.05 | 20 | 29.146 | 4.8577e-07 | 21.1 | 294.1 | 101.3 | 101300 | 2.0125e-05 | 60.5149 | 6.0515e-05 | 0.0047763 | 2.5498e-07 | 0.002032 | 7.434e-11 | 0.1 | 110000 | 0.005194 | 0.13 | 113000 | 6.8382 | 5 | 2.6884e-07 | 105179.5958 | 1.3277e-14 | 7995347882.4791
186 | 3.1 | 20 | 29.146 | 4.8577e-07 | 21.1 | 294.1 | 101.3 | 101300 | 2.0125e-05 | 67.5446 | 6.7545e-05 | 0.0047763 | 2.846e-07 | 0.002032 | 7.434e-11 | 0.1 | 110000 | 0.005194 | 0.13 | 113000 | 7.6325 | 5 | 3.0387e-07 | 104559.5634 | 1.5096e-14 | 9090612308.0504
189 | 3.15 | 20 | 29.146 | 4.8577e-07 | 21.1 | 294.1 | 101.3 | 101300 | 2.0125e-05 | 58.3119 | 5.8312e-05 | 0.0047763 | 2.457e-07 | 0.002032 | 7.434e-11 | 0.1 | 110000 | 0.005194 | 0.13 | 113000 | 6.5892 | 5 | 2.578e-07 | 105375.4143 | 1.2708e-14 | 7652760779.1493
192 | 3.2 | 20 | 29.146 | 4.8577e-07 | 21.1 | 294.1 | 101.3 | 101300 | 2.0125e-05 | 61.0594 | 6.1059e-05 | 0.0047763 | 2.5727e-07 | 0.002032 | 7.434e-11 | 0.1 | 110000 | 0.005194 | 0.13 | 113000 | 6.8997 | 5 | 2.7157e-07 | 105131.3072 | 1.3418e-14 | 8080073000.3471
195 | 3.25 | 20 | 29.146 | 4.8577e-07 | 21.1 | 294.1 | 101.3 | 101300 | 2.0125e-05 | 59.3762 | 5.9376e-05 | 0.0047763 | 2.5018e-07 | 0.002032 | 7.434e-11 | 0.1 | 110000 | 0.005194 | 0.13 | 113000 | 6.7095 | 5 | 2.6314e-07 | 105280.7104 | 1.2983e-14 | 7818249027.9877
198 | 3.3 | 20 | 29.146 | 4.8577e-07 | 21.1 | 294.1 | 101.3 | 101300 | 2.0125e-05 | 62.3713 | 6.2371e-05 | 0.0047763 | 2.628e-07 | 0.002032 | 7.434e-11 | 0.1 | 110000 | 0.005194 | 0.13 | 113000 | 7.048 | 5 | 2.7812e-07 | 105015.1591 | 1.3757e-14 | 8284257122.8865
201 | 3.35 | 20 | 29.146 | 4.8577e-07 | 21.1 | 294.1 | 101.3 | 101300 | 2.0125e-05 | 56.4802 | 5.648e-05 | 0.0047763 | 2.3798e-07 | 0.002032 | 7.434e-11 | 0.1 | 110000 | 0.005194 | 0.13 | 113000 | 6.3823 | 5 | 2.486e-07 | 105538.8201 | 1.2235e-14 | 7368087016.5113
204 | 3.4 | 20 | 29.146 | 4.8577e-07 | 21.1 | 294.1 | 101.3 | 101300 | 2.0125e-05 | 68.1386 | 6.8139e-05 | 0.0047763 | 2.871e-07 | 0.002032 | 7.434e-11 | 0.1 | 110000 | 0.005194 | 0.13 | 113000 | 7.6997 | 5 | 3.0681e-07 | 104507.4833 | 1.525e-14 | 9183343811.9387
207 | 3.45 | 20 | 29.146 | 4.8577e-07 | 21.1 | 294.1 | 101.3 | 101300 | 2.0125e-05 | 63.2376 | 6.3238e-05 | 0.0047763 | 2.6645e-07 | 0.002032 | 7.434e-11 | 0.1 | 110000 | 0.005194 | 0.13 | 113000 | 7.1459 | 5 | 2.8244e-07 | 104938.5974 | 1.3981e-14 | 8419156407.381
210 | 3.5 | 20 | 29.146 | 4.8577e-07 | 21.1 | 294.1 | 101.3 | 101300 | 2.0125e-05 | 58.8069 | 5.8807e-05 | 0.0047763 | 2.4778e-07 | 0.002032 | 7.434e-11 | 0.1 | 110000 | 0.005194 | 0.13 | 113000 | 6.6452 | 5 | 2.6029e-07 | 105331.3436 | 1.2836e-14 | 7729725144.1988
213 | 3.55 | 20 | 29.146 | 4.8577e-07 | 21.1 | 294.1 | 101.3 | 101300 | 2.0125e-05 | 63.6832 | 6.3683e-05 | 0.0047763 | 2.6833e-07 | 0.002032 | 7.434e-11 | 0.1 | 110000 | 0.005194 | 0.13 | 113000 | 7.1962 | 5 | 2.8466e-07 | 104899.2654 | 1.4096e-14 | 8488553052.3474
216 | 3.6 | 20 | 29.146 | 4.8577e-07 | 21.1 | 294.1 | 101.3 | 101300 | 2.0125e-05 | 65.8119 | 6.5812e-05 | 0.0047763 | 2.773e-07 | 0.002032 | 7.434e-11 | 0.1 | 110000 | 0.005194 | 0.13 | 113000 | 7.4367 | 5 | 2.9526e-07 | 104711.7372 | 1.4647e-14 | 8820313617.2159
219 | 3.65 | 20 | 29.146 | 4.8577e-07 | 21.1 | 294.1 | 101.3 | 101300 | 2.0125e-05 | 59.0545 | 5.9054e-05 | 0.0047763 | 2.4883e-07 | 0.002032 | 7.434e-11 | 0.1 | 110000 | 0.005194 | 0.13 | 113000 | 6.6732 | 5 | 2.6153e-07 | 105309.3229 | 1.29e-14 | 7768211788.1133
222 | 3.7 | 20 | 29.146 | 4.8577e-07 | 21.1 | 294.1 | 101.3 | 101300 | 2.0125e-05 | 66.5297 | 6.653e-05 | 0.0047763 | 2.8032e-07 | 0.002032 | 7.434e-11 | 0.1 | 110000 | 0.005194 | 0.13 | 113000 | 7.5179 | 5 | 2.9883e-07 | 104648.6439 | 1.4833e-14 | 8932264805.1422
225 | 3.75 | 20 | 29.146 | 4.8577e-07 | 21.1 | 294.1 | 101.3 | 101300 | 2.0125e-05 | 65.3911 | 6.5391e-05 | 0.0047763 | 2.7552e-07 | 0.002032 | 7.434e-11 | 0.1 | 110000 | 0.005194 | 0.13 | 113000 | 7.3892 | 5 | 2.9317e-07 | 104748.7561 | 1.4538e-14 | 8754705965.1466
228 | 3.8 | 20 | 29.146 | 4.8577e-07 | 21.1 | 294.1 | 101.3 | 101300 | 2.0125e-05 | 64.1287 | 6.4129e-05 | 0.0047763 | 2.7021e-07 | 0.002032 | 7.434e-11 | 0.1 | 110000 | 0.005194 | 0.13 | 113000 | 7.2465 | 5 | 2.8688e-07 | 104859.9621 | 1.4211e-14 | 8557963664.7614
231 | 3.85 | 20 | 29.146 | 4.8577e-07 | 21.1 | 294.1 | 101.3 | 101300 | 2.0125e-05 | 65.4406 | 6.5441e-05 | 0.0047763 | 2.7573e-07 | 0.002032 | 7.434e-11 | 0.1 | 110000 | 0.005194 | 0.13 | 113000 | 7.3948 | 5 | 2.9341e-07 | 104744.3996 | 1.4551e-14 | 8762423799.5118
234 | 3.9 | 20 | 29.146 | 4.8577e-07 | 21.1 | 294.1 | 101.3 | 101300 | 2.0125e-05 | 61.3564 | 6.1356e-05 | 0.0047763 | 2.5852e-07 | 0.002032 | 7.434e-11 | 0.1 | 110000 | 0.005194 | 0.13 | 113000 | 6.9333 | 5 | 2.7305e-07 | 105104.9869 | 1.3494e-14 | 8126294071.8276
237 | 3.95 | 20 | 29.146 | 4.8577e-07 | 21.1 | 294.1 | 101.3 | 101300 | 2.0125e-05 | 64.6733 | 6.4673e-05 | 0.0047763 | 2.725e-07 | 0.002032 | 7.434e-11 | 0.1 | 110000 | 0.005194 | 0.13 | 113000 | 7.3081 | 5 | 2.896e-07 | 104811.9632 | 1.4352e-14 | 8642818337.2107
[25 empty] | 1.3878e-14 | 8357315727.7257

## 550C_5 mm Flibe_coated+dewar_2
Time (min) | Time (h) | Sweep gas flow rate N2 equivalent (std. ml/min) | Sweep gas flow rate Ar equivalent (std. ml/min) | Sweep gas flow rate Q (std. m3/s) | Temp of sweep gas for standard condition (DegC) | Temp of sweep gas for standard condition, T (K) | Pressure of sweep gas for standard condition (kPa-a) | Pressure of sweep gas for standard condition, P (Pa) | mol/s for sweep gas (n) | Measured PPM by GC | Mole fraction of H2 in Ar (C) | Area of layer, A (m2) | Permeation flux J (mol/m2-s) | Thickness of Ni membrane, LNi (m) | Avg. 1D Permeability of Ni membrane at 550C established from dry runs ØNi (mol/m.s.Pa^0.5) | Upstream volume total pressure (bar-g) | Upstream volume H2 pressure due to partial Ar displacement through dilution purging Pup(Pa) | Thickness of salt layer at 550C, LFLiBe (m) | Downstream total pressure (bar-g) | Downstream total pressure (Pa) | Downstream H2 pressure Pdown, FLiBe (Pa) | H2 partial pressure in glovebox, PGB (Pa) | Jeffective (mol/m2-s) | Pressure at Ni-salt interface (Pa) | 1D Permeability, Ø1D = Jeff.LFLiBe/(Pinterface - Pdown) (mol/m.s.Pa) | 1D Permeability, Ø1D = Jeff.LFLiBe/(Pinterface - Pdown) (H2/m.s.Pa)
0 | 0 | 20 | 29.146 | 4.8577e-07 | 21.1 | 294.1 | 101.3 | 101300 | 2.0125e-05 | 16.2822 | 1.6282e-05 | 0.0047763 | 6.8605e-08 | 0.002032 | 7.434e-11 | 0.05 | 105000 | 0.005194 | 0.12 | 112000 | 1.8236 | 5 | 3.6203e-08 | 104359.6678 | 1.8019e-15 | 1085087455.4713
3 | 0.05 | 20 | 29.146 | 4.8577e-07 | 21.1 | 294.1 | 101.3 | 101300 | 2.0125e-05 | 19.8218 | 1.9822e-05 | 0.0047763 | 8.3519e-08 | 0.002032 | 7.434e-11 | 0.05 | 105000 | 0.005194 | 0.12 | 112000 | 2.22 | 5 | 5.6223e-08 | 104006.4057 | 2.8078e-15 | 1690869765.8365
6 | 0.1 | 20 | 29.146 | 4.8577e-07 | 21.1 | 294.1 | 101.3 | 101300 | 2.0125e-05 | 17.4455 | 1.7446e-05 | 0.0047763 | 7.3507e-08 | 0.002032 | 7.434e-11 | 0.05 | 105000 | 0.005194 | 0.12 | 112000 | 1.9539 | 5 | 4.2839e-08 | 104242.5012 | 2.1346e-15 | 1285439004.4883
9 | 0.15 | 20 | 29.146 | 4.8577e-07 | 21.1 | 294.1 | 101.3 | 101300 | 2.0125e-05 | 12.5198 | 1.252e-05 | 0.0047763 | 5.2752e-08 | 0.002032 | 7.434e-11 | 0.05 | 105000 | 0.005194 | 0.12 | 112000 | 1.4022 | 5 | 1.4268e-08 | 104747.4065 | 7.075e-16 | 426056206.6393
12 | 0.2 | 20 | 29.146 | 4.8577e-07 | 21.1 | 294.1 | 101.3 | 101300 | 2.0125e-05 | 19.203 | 1.9203e-05 | 0.0047763 | 8.0911e-08 | 0.002032 | 7.434e-11 | 0.05 | 105000 | 0.005194 | 0.12 | 112000 | 2.1507 | 5 | 5.2758e-08 | 104067.5033 | 2.6332e-15 | 1585730747.9808
15 | 0.25 | 20 | 29.146 | 4.8577e-07 | 21.1 | 294.1 | 101.3 | 101300 | 2.0125e-05 | 18.4109 | 1.8411e-05 | 0.0047763 | 7.7574e-08 | 0.002032 | 7.434e-11 | 0.05 | 105000 | 0.005194 | 0.12 | 112000 | 2.062 | 5 | 4.8303e-08 | 104146.0946 | 2.409e-15 | 1450714172.1231
18 | 0.3 | 20 | 29.146 | 4.8577e-07 | 21.1 | 294.1 | 101.3 | 101300 | 2.0125e-05 | 14.4505 | 1.445e-05 | 0.0047763 | 6.0887e-08 | 0.002032 | 7.434e-11 | 0.05 | 105000 | 0.005194 | 0.12 | 112000 | 1.6185 | 5 | 2.5624e-08 | 104546.5885 | 1.273e-15 | 766619352.8116
21 | 0.35 | 20 | 29.146 | 4.8577e-07 | 21.1 | 294.1 | 101.3 | 101300 | 2.0125e-05 | 14.1287 | 1.4129e-05 | 0.0047763 | 5.9531e-08 | 0.002032 | 7.434e-11 | 0.05 | 105000 | 0.005194 | 0.12 | 112000 | 1.5824 | 5 | 2.3747e-08 | 104579.7681 | 1.1794e-15 | 710238081.6301
24 | 0.4 | 20 | 29.146 | 4.8577e-07 | 21.1 | 294.1 | 101.3 | 101300 | 2.0125e-05 | 16.3069 | 1.6307e-05 | 0.0047763 | 6.8709e-08 | 0.002032 | 7.434e-11 | 0.05 | 105000 | 0.005194 | 0.12 | 112000 | 1.8264 | 5 | 3.6345e-08 | 104357.163 | 1.809e-15 | 1089364679.2292
27 | 0.45 | 20 | 29.146 | 4.8577e-07 | 21.1 | 294.1 | 101.3 | 101300 | 2.0125e-05 | 19.7475 | 1.9748e-05 | 0.0047763 | 8.3206e-08 | 0.002032 | 7.434e-11 | 0.05 | 105000 | 0.005194 | 0.12 | 112000 | 2.2117 | 5 | 5.5808e-08 | 104013.7239 | 2.7869e-15 | 1678268237.6509
30 | 0.5 | 20 | 29.146 | 4.8577e-07 | 21.1 | 294.1 | 101.3 | 101300 | 2.0125e-05 | 24.2277 | 2.4228e-05 | 0.0047763 | 1.0208e-07 | 0.002032 | 7.434e-11 | 0.05 | 105000 | 0.005194 | 0.12 | 112000 | 2.7135 | 5 | 8.0542e-08 | 103578.099 | 4.039e-15 | 2432268075.0653
33 | 0.55 | 20 | 29.146 | 4.8577e-07 | 21.1 | 294.1 | 101.3 | 101300 | 2.0125e-05 | 24.9455 | 2.4946e-05 | 0.0047763 | 1.0511e-07 | 0.002032 | 7.434e-11 | 0.05 | 105000 | 0.005194 | 0.12 | 112000 | 2.7939 | 5 | 8.4453e-08 | 103509.3043 | 4.2379e-15 | 2552065760.9632
36 | 0.6 | 20 | 29.146 | 4.8577e-07 | 21.1 | 294.1 | 101.3 | 101300 | 2.0125e-05 | 30.3663 | 3.0366e-05 | 0.0047763 | 1.2795e-07 | 0.002032 | 7.434e-11 | 0.05 | 105000 | 0.005194 | 0.12 | 112000 | 3.401 | 5 | 1.1361e-07 | 102997.1002 | 5.7295e-15 | 3450288626.1364
39 | 0.65 | 20 | 29.146 | 4.8577e-07 | 21.1 | 294.1 | 101.3 | 101300 | 2.0125e-05 | 33.8069 | 3.3807e-05 | 0.0047763 | 1.4245e-07 | 0.002032 | 7.434e-11 | 0.05 | 105000 | 0.005194 | 0.12 | 112000 | 3.7864 | 5 | 1.3183e-07 | 102677.7467 | 6.6688e-15 | 4015980110.9206
42 | 0.7 | 20 | 29.146 | 4.8577e-07 | 21.1 | 294.1 | 101.3 | 101300 | 2.0125e-05 | 38.2129 | 3.8213e-05 | 0.0047763 | 1.6101e-07 | 0.002032 | 7.434e-11 | 0.05 | 105000 | 0.005194 | 0.12 | 112000 | 4.2798 | 5 | 1.5489e-07 | 102274.1731 | 7.8664e-15 | 4737156457.9347
45 | 0.75 | 20 | 29.146 | 4.8577e-07 | 21.1 | 294.1 | 101.3 | 101300 | 2.0125e-05 | 37.6436 | 3.7644e-05 | 0.0047763 | 1.5861e-07 | 0.002032 | 7.434e-11 | 0.05 | 105000 | 0.005194 | 0.12 | 112000 | 4.2161 | 5 | 1.5192e-07 | 102326.0107 | 7.7119e-15 | 4644127355.978
48 | 0.8 | 20 | 29.146 | 4.8577e-07 | 21.1 | 294.1 | 101.3 | 101300 | 2.0125e-05 | 46.4802 | 4.648e-05 | 0.0047763 | 1.9584e-07 | 0.002032 | 7.434e-11 | 0.05 | 105000 | 0.005194 | 0.12 | 112000 | 5.2058 | 5 | 1.9751e-07 | 101530.394 | 1.0105e-14 | 6084994102.9183
51 | 0.85 | 20 | 29.146 | 4.8577e-07 | 21.1 | 294.1 | 101.3 | 101300 | 2.0125e-05 | 47.9901 | 4.799e-05 | 0.0047763 | 2.0221e-07 | 0.002032 | 7.434e-11 | 0.05 | 105000 | 0.005194 | 0.12 | 112000 | 5.3749 | 5 | 2.0522e-07 | 101396.1905 | 1.0513e-14 | 6330811579.0436
54 | 0.9 | 20 | 29.146 | 4.8577e-07 | 21.1 | 294.1 | 101.3 | 101300 | 2.0125e-05 | 58.1881 | 5.8188e-05 | 0.0047763 | 2.4517e-07 | 0.002032 | 7.434e-11 | 0.05 | 105000 | 0.005194 | 0.12 | 112000 | 6.5171 | 5 | 2.5676e-07 | 100500.857 | 1.3271e-14 | 7991676026.7903
57 | 0.95 | 20 | 29.146 | 4.8577e-07 | 21.1 | 294.1 | 101.3 | 101300 | 2.0125e-05 | 52.9406 | 5.2941e-05 | 0.0047763 | 2.2306e-07 | 0.002032 | 7.434e-11 | 0.05 | 105000 | 0.005194 | 0.12 | 112000 | 5.9293 | 5 | 2.3034e-07 | 100959.2737 | 1.1851e-14 | 7136732428.674
60 | 1 | 20 | 29.146 | 4.8577e-07 | 21.1 | 294.1 | 101.3 | 101300 | 2.0125e-05 | 57.0248 | 5.7025e-05 | 0.0047763 | 2.4027e-07 | 0.002032 | 7.434e-11 | 0.05 | 105000 | 0.005194 | 0.12 | 112000 | 6.3868 | 5 | 2.5092e-07 | 100602.0964 | 1.2956e-14 | 7802033048.973
63 | 1.05 | 20 | 29.146 | 4.8577e-07 | 21.1 | 294.1 | 101.3 | 101300 | 2.0125e-05 | 63.4356 | 6.3436e-05 | 0.0047763 | 2.6729e-07 | 0.002032 | 7.434e-11 | 0.05 | 105000 | 0.005194 | 0.12 | 112000 | 7.1048 | 5 | 2.83e-07 | 100046.7753 | 1.4693e-14 | 8848129295.7765
66 | 1.1 | 20 | 29.146 | 4.8577e-07 | 21.1 | 294.1 | 101.3 | 101300 | 2.0125e-05 | 61.3317 | 6.1332e-05 | 0.0047763 | 2.5842e-07 | 0.002032 | 7.434e-11 | 0.05 | 105000 | 0.005194 | 0.12 | 112000 | 6.8691 | 5 | 2.725e-07 | 100228.3448 | 1.4122e-14 | 8504512210.4632
69 | 1.15 | 20 | 29.146 | 4.8577e-07 | 21.1 | 294.1 | 101.3 | 101300 | 2.0125e-05 | 58.2871 | 5.8287e-05 | 0.0047763 | 2.4559e-07 | 0.002032 | 7.434e-11 | 0.05 | 105000 | 0.005194 | 0.12 | 112000 | 6.5282 | 5 | 2.5726e-07 | 100492.2508 | 1.3298e-14 | 8007819195.1634
72 | 1.2 | 20 | 29.146 | 4.8577e-07 | 21.1 | 294.1 | 101.3 | 101300 | 2.0125e-05 | 56.1832 | 5.6183e-05 | 0.0047763 | 2.3673e-07 | 0.002032 | 7.434e-11 | 0.05 | 105000 | 0.005194 | 0.12 | 112000 | 6.2925 | 5 | 2.4669e-07 | 100675.469 | 1.2728e-14 | 7664886451.2532
75 | 1.25 | 20 | 29.146 | 4.8577e-07 | 21.1 | 294.1 | 101.3 | 101300 | 2.0125e-05 | 59.6733 | 5.9673e-05 | 0.0047763 | 2.5143e-07 | 0.002032 | 7.434e-11 | 0.05 | 105000 | 0.005194 | 0.12 | 112000 | 6.6834 | 5 | 2.6421e-07 | 100371.9235 | 1.3673e-14 | 8233883250.3885
78 | 1.3 | 20 | 29.146 | 4.8577e-07 | 21.1 | 294.1 | 101.3 | 101300 | 2.0125e-05 | 63.9554 | 6.3955e-05 | 0.0047763 | 2.6948e-07 | 0.002032 | 7.434e-11 | 0.05 | 105000 | 0.005194 | 0.12 | 112000 | 7.163 | 5 | 2.8558e-07 | 100002.0146 | 1.4834e-14 | 8933075807.3976
81 | 1.35 | 20 | 29.146 | 4.8577e-07 | 21.1 | 294.1 | 101.3 | 101300 | 2.0125e-05 | 67.099 | 6.7099e-05 | 0.0047763 | 2.8272e-07 | 0.002032 | 7.434e-11 | 0.05 | 105000 | 0.005194 | 0.12 | 112000 | 7.5151 | 5 | 3.0121e-07 | 99732.1157 | 1.5688e-14 | 9447292341.3188
84 | 1.4 | 20 | 29.146 | 4.8577e-07 | 21.1 | 294.1 | 101.3 | 101300 | 2.0125e-05 | 60.2921 | 6.0292e-05 | 0.0047763 | 2.5404e-07 | 0.002032 | 7.434e-11 | 0.05 | 105000 | 0.005194 | 0.12 | 112000 | 6.7527 | 5 | 2.673e-07 | 100318.3011 | 1.3841e-14 | 8334842849.6749
87 | 1.45 | 20 | 29.146 | 4.8577e-07 | 21.1 | 294.1 | 101.3 | 101300 | 2.0125e-05 | 68.6584 | 6.8658e-05 | 0.0047763 | 2.8929e-07 | 0.002032 | 7.434e-11 | 0.05 | 105000 | 0.005194 | 0.12 | 112000 | 7.6897 | 5 | 3.0894e-07 | 99598.7208 | 1.6112e-14 | 9702714503.5117
90 | 1.5 | 20 | 29.146 | 4.8577e-07 | 21.1 | 294.1 | 101.3 | 101300 | 2.0125e-05 | 63.3614 | 6.3361e-05 | 0.0047763 | 2.6697e-07 | 0.002032 | 7.434e-11 | 0.05 | 105000 | 0.005194 | 0.12 | 112000 | 7.0965 | 5 | 2.8263e-07 | 100053.1728 | 1.4673e-14 | 8835995854.1729
93 | 1.55 | 20 | 29.146 | 4.8577e-07 | 21.1 | 294.1 | 101.3 | 101300 | 2.0125e-05 | 58.7822 | 5.8782e-05 | 0.0047763 | 2.4768e-07 | 0.002032 | 7.434e-11 | 0.05 | 105000 | 0.005194 | 0.12 | 112000 | 6.5836 | 5 | 2.5974e-07 | 100449.2426 | 1.3432e-14 | 8088543344.4374
96 | 1.6 | 20 | 29.146 | 4.8577e-07 | 21.1 | 294.1 | 101.3 | 101300 | 2.0125e-05 | 67.8168 | 6.7817e-05 | 0.0047763 | 2.8575e-07 | 0.002032 | 7.434e-11 | 0.05 | 105000 | 0.005194 | 0.12 | 112000 | 7.5955 | 5 | 3.0477e-07 | 99670.6721 | 1.5883e-14 | 9564838296.4637
99 | 1.65 | 20 | 29.146 | 4.8577e-07 | 21.1 | 294.1 | 101.3 | 101300 | 2.0125e-05 | 58.7822 | 5.8782e-05 | 0.0047763 | 2.4768e-07 | 0.002032 | 7.434e-11 | 0.05 | 105000 | 0.005194 | 0.12 | 112000 | 6.5836 | 5 | 2.5974e-07 | 100449.2426 | 1.3432e-14 | 8088543344.4374
102 | 1.7 | 20 | 29.146 | 4.8577e-07 | 21.1 | 294.1 | 101.3 | 101300 | 2.0125e-05 | 67.5941 | 6.7594e-05 | 0.0047763 | 2.8481e-07 | 0.002032 | 7.434e-11 | 0.05 | 105000 | 0.005194 | 0.12 | 112000 | 7.5705 | 5 | 3.0366e-07 | 99689.7335 | 1.5823e-14 | 9528353234.5509
105 | 1.75 | 20 | 29.146 | 4.8577e-07 | 21.1 | 294.1 | 101.3 | 101300 | 2.0125e-05 | 66.5545 | 6.6554e-05 | 0.0047763 | 2.8043e-07 | 0.002032 | 7.434e-11 | 0.05 | 105000 | 0.005194 | 0.12 | 112000 | 7.4541 | 5 | 2.985e-07 | 99778.7737 | 1.554e-14 | 9358152037.5141
108 | 1.8 | 20 | 29.146 | 4.8577e-07 | 21.1 | 294.1 | 101.3 | 101300 | 2.0125e-05 | 69.1782 | 6.9178e-05 | 0.0047763 | 2.9148e-07 | 0.002032 | 7.434e-11 | 0.05 | 105000 | 0.005194 | 0.12 | 112000 | 7.748 | 5 | 3.1151e-07 | 99554.3262 | 1.6254e-14 | 9787908566.3357
111 | 1.85 | 20 | 29.146 | 4.8577e-07 | 21.1 | 294.1 | 101.3 | 101300 | 2.0125e-05 | 76.0099 | 7.601e-05 | 0.0047763 | 3.2027e-07 | 0.002032 | 7.434e-11 | 0.05 | 105000 | 0.005194 | 0.12 | 112000 | 8.5131 | 5 | 3.4521e-07 | 98973.9731 | 1.8117e-14 | 10910330544.6272
114 | 1.9 | 20 | 29.146 | 4.8577e-07 | 21.1 | 294.1 | 101.3 | 101300 | 2.0125e-05 | 64.6238 | 6.4624e-05 | 0.0047763 | 2.7229e-07 | 0.002032 | 7.434e-11 | 0.05 | 105000 | 0.005194 | 0.12 | 112000 | 7.2379 | 5 | 2.8891e-07 | 99944.5209 | 1.5015e-14 | 9042325383.9306
117 | 1.95 | 20 | 29.146 | 4.8577e-07 | 21.1 | 294.1 | 101.3 | 101300 | 2.0125e-05 | 62.5693 | 6.2569e-05 | 0.0047763 | 2.6364e-07 | 0.002032 | 7.434e-11 | 0.05 | 105000 | 0.005194 | 0.12 | 112000 | 7.0078 | 5 | 2.7868e-07 | 100121.4618 | 1.4458e-14 | 8706599406.1009
120 | 2 | 20 | 29.146 | 4.8577e-07 | 21.1 | 294.1 | 101.3 | 101300 | 2.0125e-05 | 61.8762 | 6.1876e-05 | 0.0047763 | 2.6071e-07 | 0.002032 | 7.434e-11 | 0.05 | 105000 | 0.005194 | 0.12 | 112000 | 6.9301 | 5 | 2.7522e-07 | 100181.2887 | 1.427e-14 | 8593416751.8554
123 | 2.05 | 20 | 29.146 | 4.8577e-07 | 21.1 | 294.1 | 101.3 | 101300 | 2.0125e-05 | 69.8713 | 6.9871e-05 | 0.0047763 | 2.944e-07 | 0.002032 | 7.434e-11 | 0.05 | 105000 | 0.005194 | 0.12 | 112000 | 7.8256 | 5 | 3.1494e-07 | 99495.1874 | 1.6442e-14 | 9901543503.6168
126 | 2.1 | 20 | 29.146 | 4.8577e-07 | 21.1 | 294.1 | 101.3 | 101300 | 2.0125e-05 | 72.3465 | 7.2347e-05 | 0.0047763 | 3.0483e-07 | 0.002032 | 7.434e-11 | 0.05 | 105000 | 0.005194 | 0.12 | 112000 | 8.1028 | 5 | 3.2717e-07 | 99284.4701 | 1.7117e-14 | 10307798600.7806
129 | 2.15 | 20 | 29.146 | 4.8577e-07 | 21.1 | 294.1 | 101.3 | 101300 | 2.0125e-05 | 68.0891 | 6.8089e-05 | 0.0047763 | 2.8689e-07 | 0.002032 | 7.434e-11 | 0.05 | 105000 | 0.005194 | 0.12 | 112000 | 7.626 | 5 | 3.0612e-07 | 99647.3836 | 1.5957e-14 | 9609437687.55
132 | 2.2 | 20 | 29.146 | 4.8577e-07 | 21.1 | 294.1 | 101.3 | 101300 | 2.0125e-05 | 62.7426 | 6.2743e-05 | 0.0047763 | 2.6437e-07 | 0.002032 | 7.434e-11 | 0.05 | 105000 | 0.005194 | 0.12 | 112000 | 7.0272 | 5 | 2.7954e-07 | 100106.5159 | 1.4505e-14 | 8734900724.5314
135 | 2.25 | 20 | 29.146 | 4.8577e-07 | 21.1 | 294.1 | 101.3 | 101300 | 2.0125e-05 | 61.0594 | 6.1059e-05 | 0.0047763 | 2.5727e-07 | 0.002032 | 7.434e-11 | 0.05 | 105000 | 0.005194 | 0.12 | 112000 | 6.8387 | 5 | 2.7114e-07 | 100251.8893 | 1.4049e-14 | 8460067834.4776
138 | 2.3 | 20 | 29.146 | 4.8577e-07 | 21.1 | 294.1 | 101.3 | 101300 | 2.0125e-05 | 68.6832 | 6.8683e-05 | 0.0047763 | 2.894e-07 | 0.002032 | 7.434e-11 | 0.05 | 105000 | 0.005194 | 0.12 | 112000 | 7.6925 | 5 | 3.0906e-07 | 99596.606 | 1.6119e-14 | 9706770747.3767
141 | 2.35 | 20 | 29.146 | 4.8577e-07 | 21.1 | 294.1 | 101.3 | 101300 | 2.0125e-05 | 64.6485 | 6.4649e-05 | 0.0047763 | 2.724e-07 | 0.002032 | 7.434e-11 | 0.05 | 105000 | 0.005194 | 0.12 | 112000 | 7.2406 | 5 | 2.8903e-07 | 99942.3927 | 1.5022e-14 | 9046372383.8338
144 | 2.4 | 20 | 29.146 | 4.8577e-07 | 21.1 | 294.1 | 101.3 | 101300 | 2.0125e-05 | 65.8366 | 6.5837e-05 | 0.0047763 | 2.774e-07 | 0.002032 | 7.434e-11 | 0.05 | 105000 | 0.005194 | 0.12 | 112000 | 7.3737 | 5 | 2.9494e-07 | 99840.3384 | 1.5345e-14 | 9240690617.5336
147 | 2.45 | 20 | 29.146 | 4.8577e-07 | 21.1 | 294.1 | 101.3 | 101300 | 2.0125e-05 | 72.2723 | 7.2272e-05 | 0.0047763 | 3.0452e-07 | 0.002032 | 7.434e-11 | 0.05 | 105000 | 0.005194 | 0.12 | 112000 | 8.0945 | 5 | 3.268e-07 | 99290.7806 | 1.7097e-14 | 10295601188.7267
150 | 2.5 | 20 | 29.146 | 4.8577e-07 | 21.1 | 294.1 | 101.3 | 101300 | 2.0125e-05 | 67.2228 | 6.7223e-05 | 0.0047763 | 2.8324e-07 | 0.002032 | 7.434e-11 | 0.05 | 105000 | 0.005194 | 0.12 | 112000 | 7.529 | 5 | 3.0182e-07 | 99721.5171 | 1.5722e-14 | 9467555380.1726
153 | 2.55 | 20 | 29.146 | 4.8577e-07 | 21.1 | 294.1 | 101.3 | 101300 | 2.0125e-05 | 65.0198 | 6.502e-05 | 0.0047763 | 2.7396e-07 | 0.002032 | 7.434e-11 | 0.05 | 105000 | 0.005194 | 0.12 | 112000 | 7.2822 | 5 | 2.9088e-07 | 99910.4799 | 1.5123e-14 | 9107083653.4503
156 | 2.6 | 20 | 29.146 | 4.8577e-07 | 21.1 | 294.1 | 101.3 | 101300 | 2.0125e-05 | 65.5644 | 6.5564e-05 | 0.0047763 | 2.7625e-07 | 0.002032 | 7.434e-11 | 0.05 | 105000 | 0.005194 | 0.12 | 112000 | 7.3432 | 5 | 2.9359e-07 | 99863.7088 | 1.5271e-14 | 9196148430.6073
159 | 2.65 | 20 | 29.146 | 4.8577e-07 | 21.1 | 294.1 | 101.3 | 101300 | 2.0125e-05 | 71.8762 | 7.1876e-05 | 0.0047763 | 3.0285e-07 | 0.002032 | 7.434e-11 | 0.05 | 105000 | 0.005194 | 0.12 | 112000 | 8.0501 | 5 | 3.2484e-07 | 99324.4479 | 1.6989e-14 | 10230558718.8857
162 | 2.7 | 20 | 29.146 | 4.8577e-07 | 21.1 | 294.1 | 101.3 | 101300 | 2.0125e-05 | 73.1634 | 7.3163e-05 | 0.0047763 | 3.0827e-07 | 0.002032 | 7.434e-11 | 0.05 | 105000 | 0.005194 | 0.12 | 112000 | 8.1943 | 5 | 3.3119e-07 | 99215.0989 | 1.734e-14 | 10442011241.1618
165 | 2.75 | 20 | 29.146 | 4.8577e-07 | 21.1 | 294.1 | 101.3 | 101300 | 2.0125e-05 | 69.9703 | 6.997e-05 | 0.0047763 | 2.9482e-07 | 0.002032 | 7.434e-11 | 0.05 | 105000 | 0.005194 | 0.12 | 112000 | 7.8367 | 5 | 3.1543e-07 | 99486.7439 | 1.6469e-14 | 9917781122.9407
168 | 2.8 | 20 | 29.146 | 4.8577e-07 | 21.1 | 294.1 | 101.3 | 101300 | 2.0125e-05 | 71.7525 | 7.1752e-05 | 0.0047763 | 3.0233e-07 | 0.002032 | 7.434e-11 | 0.05 | 105000 | 0.005194 | 0.12 | 112000 | 8.0363 | 5 | 3.2423e-07 | 99334.9729 | 1.6955e-14 | 10210236517.148
171 | 2.85 | 20 | 29.146 | 4.8577e-07 | 21.1 | 294.1 | 101.3 | 101300 | 2.0125e-05 | 72.1733 | 7.2173e-05 | 0.0047763 | 3.041e-07 | 0.002032 | 7.434e-11 | 0.05 | 105000 | 0.005194 | 0.12 | 112000 | 8.0834 | 5 | 3.2631e-07 | 99299.1956 | 1.707e-14 | 10279338932.7092
174 | 2.9 | 20 | 29.146 | 4.8577e-07 | 21.1 | 294.1 | 101.3 | 101300 | 2.0125e-05 | 67.198 | 6.7198e-05 | 0.0047763 | 2.8314e-07 | 0.002032 | 7.434e-11 | 0.05 | 105000 | 0.005194 | 0.12 | 112000 | 7.5262 | 5 | 3.017e-07 | 99723.6367 | 1.5715e-14 | 9463502656.4939
177 | 2.95 | 20 | 29.146 | 4.8577e-07 | 21.1 | 294.1 | 101.3 | 101300 | 2.0125e-05 | 65.4653 | 6.5465e-05 | 0.0047763 | 2.7584e-07 | 0.002032 | 7.434e-11 | 0.05 | 105000 | 0.005194 | 0.12 | 112000 | 7.3321 | 5 | 2.931e-07 | 99872.2096 | 1.5244e-14 | 9179952901.9982
180 | 3 | 20 | 29.146 | 4.8577e-07 | 21.1 | 294.1 | 101.3 | 101300 | 2.0125e-05 | 70.1931 | 7.0193e-05 | 0.0047763 | 2.9576e-07 | 0.002032 | 7.434e-11 | 0.05 | 105000 | 0.005194 | 0.12 | 112000 | 7.8616 | 5 | 3.1653e-07 | 99467.7508 | 1.653e-14 | 9954319515.7414
183 | 3.05 | 20 | 29.146 | 4.8577e-07 | 21.1 | 294.1 | 101.3 | 101300 | 2.0125e-05 | 74.8713 | 7.4871e-05 | 0.0047763 | 3.1547e-07 | 0.002032 | 7.434e-11 | 0.05 | 105000 | 0.005194 | 0.12 | 112000 | 8.3856 | 5 | 3.396e-07 | 99070.3089 | 1.7806e-14 | 10722886902.3955
186 | 3.1 | 20 | 29.146 | 4.8577e-07 | 21.1 | 294.1 | 101.3 | 101300 | 2.0125e-05 | 67.099 | 6.7099e-05 | 0.0047763 | 2.8272e-07 | 0.002032 | 7.434e-11 | 0.05 | 105000 | 0.005194 | 0.12 | 112000 | 7.5151 | 5 | 3.0121e-07 | 99732.1157 | 1.5688e-14 | 9447292341.3188
189 | 3.15 | 20 | 29.146 | 4.8577e-07 | 21.1 | 294.1 | 101.3 | 101300 | 2.0125e-05 | 74.797 | 7.4797e-05 | 0.0047763 | 3.1516e-07 | 0.002032 | 7.434e-11 | 0.05 | 105000 | 0.005194 | 0.12 | 112000 | 8.3773 | 5 | 3.3924e-07 | 99076.5969 | 1.7786e-14 | 10710667757.1936
192 | 3.2 | 20 | 29.146 | 4.8577e-07 | 21.1 | 294.1 | 101.3 | 101300 | 2.0125e-05 | 72.8416 | 7.2842e-05 | 0.0047763 | 3.0692e-07 | 0.002032 | 7.434e-11 | 0.05 | 105000 | 0.005194 | 0.12 | 112000 | 8.1583 | 5 | 3.2961e-07 | 99242.4173 | 1.7252e-14 | 10389130551.4672
195 | 3.25 | 20 | 29.146 | 4.8577e-07 | 21.1 | 294.1 | 101.3 | 101300 | 2.0125e-05 | 62.1733 | 6.2173e-05 | 0.0047763 | 2.6197e-07 | 0.002032 | 7.434e-11 | 0.05 | 105000 | 0.005194 | 0.12 | 112000 | 6.9634 | 5 | 2.767e-07 | 100155.6401 | 1.4351e-14 | 8641919221.174
198 | 3.3 | 20 | 29.146 | 4.8577e-07 | 21.1 | 294.1 | 101.3 | 101300 | 2.0125e-05 | 75.6634 | 7.5663e-05 | 0.0047763 | 3.1881e-07 | 0.002032 | 7.434e-11 | 0.05 | 105000 | 0.005194 | 0.12 | 112000 | 8.4743 | 5 | 3.435e-07 | 99003.2767 | 1.8023e-14 | 10853265786.7389
201 | 3.35 | 20 | 29.146 | 4.8577e-07 | 21.1 | 294.1 | 101.3 | 101300 | 2.0125e-05 | 64.3762 | 6.4376e-05 | 0.0047763 | 2.7125e-07 | 0.002032 | 7.434e-11 | 0.05 | 105000 | 0.005194 | 0.12 | 112000 | 7.2101 | 5 | 2.8768e-07 | 99965.8076 | 1.4948e-14 | 9001858229.9505
204 | 3.4 | 20 | 29.146 | 4.8577e-07 | 21.1 | 294.1 | 101.3 | 101300 | 2.0125e-05 | 70.5644 | 7.0564e-05 | 0.0047763 | 2.9732e-07 | 0.002032 | 7.434e-11 | 0.05 | 105000 | 0.005194 | 0.12 | 112000 | 7.9032 | 5 | 3.1837e-07 | 99436.1095 | 1.6631e-14 | 10015228458.8591
207 | 3.45 | 20 | 29.146 | 4.8577e-07 | 21.1 | 294.1 | 101.3 | 101300 | 2.0125e-05 | 67.8416 | 6.7842e-05 | 0.0047763 | 2.8585e-07 | 0.002032 | 7.434e-11 | 0.05 | 105000 | 0.005194 | 0.12 | 112000 | 7.5983 | 5 | 3.0489e-07 | 99668.5545 | 1.589e-14 | 9568892488.4827
210 | 3.5 | 20 | 29.146 | 4.8577e-07 | 21.1 | 294.1 | 101.3 | 101300 | 2.0125e-05 | 66.2822 | 6.6282e-05 | 0.0047763 | 2.7928e-07 | 0.002032 | 7.434e-11 | 0.05 | 105000 | 0.005194 | 0.12 | 112000 | 7.4236 | 5 | 2.9715e-07 | 99802.1177 | 1.5466e-14 | 9313592184.8506
[25 empty] | 1.6391e-14 | 9870451787.3746

## 600C_5 mm Flibe_coated+dewar_1
Time (min) | Time (h) | Sweep gas flow rate N2 equivalent (std. ml/min) | Sweep gas flow rate Ar equivalent (std. ml/min) | Sweep gas flow rate Q (std. m3/s) | Temp of sweep gas for standard condition (DegC) | Temp of sweep gas for standard condition, T (K) | Pressure of sweep gas for standard condition (kPa-a) | Pressure of sweep gas for standard condition, P (Pa) | mol/s for sweep gas (n) | Measured PPM by GC | Mole fraction of H2 in Ar (C) | Area of layer, A (m2) | Permeation flux J (mol/m2-s) | Thickness of Ni membrane, LNi (m) | Avg. 1D Permeability of Ni membrane at 600C established from dry runs ØNi (mol/m.s.Pa^0.5) | Upstream volume total pressure (bar-g) | Upstream volume H2 pressure due to partial Ar displacement through dilution purging Pup(Pa) | Thickness of salt layer at 600C, LFLiBe (m) | Downstream total pressure (bar-g) | Downstream total pressure (Pa) | Downstream H2 pressure Pdown, FLiBe (Pa) | H2 partial pressure in glovebox, PGB (Pa) | Jeffective (mol/m2-s) | Pressure at Ni-salt interface (Pa) | 1D Permeability, Ø1D = Jeff.LFLiBe/(Pinterface - Pdown) (mol/m.s.Pa) | 1D Permeability, Ø1D = Jeff.LFLiBe/(Pinterface - Pdown) (H2/m.s.Pa)
0 | 0 | 20 | 29.146 | 4.8577e-07 | 21.1 | 294.1 | 101.3 | 101300 | 2.0125e-05 | 16.1089 | 1.6109e-05 | 0.0047763 | 6.7875e-08 | 0.002032 | 1.1209e-10 | 0.05 | 105000 | 0.0052493 | 0.13 | 113000 | 1.8203 | 5 | 1.8954e-08 | 104777.4283 | 9.4961e-16 | 571857133.9618
3 | 0.05 | 20 | 29.146 | 4.8577e-07 | 21.1 | 294.1 | 101.3 | 101300 | 2.0125e-05 | 16.0347 | 1.6035e-05 | 0.0047763 | 6.7562e-08 | 0.002032 | 1.1209e-10 | 0.05 | 105000 | 0.0052493 | 0.13 | 113000 | 1.8119 | 5 | 1.8469e-08 | 104783.116 | 9.2528e-16 | 557205768.7198
6 | 0.1 | 20 | 29.146 | 4.8577e-07 | 21.1 | 294.1 | 101.3 | 101300 | 2.0125e-05 | 12.2475 | 1.2248e-05 | 0.0047763 | 5.1605e-08 | 0.002032 | 1.1209e-10 | 0.05 | 105000 | 0.0052493 | 0.13 | 113000 | 1.384 | 5 | -6.8456e-09 | 105080.4438 | -3.4198e-16 | -205939949.9864
9 | 0.15 | 20 | 29.146 | 4.8577e-07 | 21.1 | 294.1 | 101.3 | 101300 | 2.0125e-05 | 15.4653 | 1.5465e-05 | 0.0047763 | 6.5163e-08 | 0.002032 | 1.1209e-10 | 0.05 | 105000 | 0.0052493 | 0.13 | 113000 | 1.7476 | 5 | 1.4741e-08 | 104826.8846 | 7.3817e-16 | 444525697.6141
12 | 0.2 | 20 | 29.146 | 4.8577e-07 | 21.1 | 294.1 | 101.3 | 101300 | 2.0125e-05 | 17.7178 | 1.7718e-05 | 0.0047763 | 7.4654e-08 | 0.002032 | 1.1209e-10 | 0.05 | 105000 | 0.0052493 | 0.13 | 113000 | 2.0021 | 5 | 2.9361e-08 | 104655.3203 | 1.4727e-15 | 886884527.1696
15 | 0.25 | 20 | 29.146 | 4.8577e-07 | 21.1 | 294.1 | 101.3 | 101300 | 2.0125e-05 | 19.104 | 1.9104e-05 | 0.0047763 | 8.0494e-08 | 0.002032 | 1.1209e-10 | 0.05 | 105000 | 0.0052493 | 0.13 | 113000 | 2.1587 | 5 | 3.8197e-08 | 104551.7023 | 1.9179e-15 | 1154931439.7272
18 | 0.3 | 20 | 29.146 | 4.8577e-07 | 21.1 | 294.1 | 101.3 | 101300 | 2.0125e-05 | 19.005 | 1.9005e-05 | 0.0047763 | 8.0077e-08 | 0.002032 | 1.1209e-10 | 0.05 | 105000 | 0.0052493 | 0.13 | 113000 | 2.1476 | 5 | 3.757e-08 | 104559.0587 | 1.8862e-15 | 1135879381.0761
21 | 0.35 | 20 | 29.146 | 4.8577e-07 | 21.1 | 294.1 | 101.3 | 101300 | 2.0125e-05 | 16.3069 | 1.6307e-05 | 0.0047763 | 6.8709e-08 | 0.002032 | 1.1209e-10 | 0.05 | 105000 | 0.0052493 | 0.13 | 113000 | 1.8427 | 5 | 2.0244e-08 | 104762.2845 | 1.0144e-15 | 610876992.6855
24 | 0.4 | 20 | 29.146 | 4.8577e-07 | 21.1 | 294.1 | 101.3 | 101300 | 2.0125e-05 | 22.8416 | 2.2842e-05 | 0.0047763 | 9.6243e-08 | 0.002032 | 1.1209e-10 | 0.05 | 105000 | 0.0052493 | 0.13 | 113000 | 2.5811 | 5 | 6.152e-08 | 104278.4512 | 3.097e-15 | 1864994105.3416
27 | 0.45 | 20 | 29.146 | 4.8577e-07 | 21.1 | 294.1 | 101.3 | 101300 | 2.0125e-05 | 22.8911 | 2.2891e-05 | 0.0047763 | 9.6451e-08 | 0.002032 | 1.1209e-10 | 0.05 | 105000 | 0.0052493 | 0.13 | 113000 | 2.5867 | 5 | 6.1825e-08 | 104274.8852 | 3.1124e-15 | 1874291417.7702
30 | 0.5 | 20 | 29.146 | 4.8577e-07 | 21.1 | 294.1 | 101.3 | 101300 | 2.0125e-05 | 25.0198 | 2.502e-05 | 0.0047763 | 1.0542e-07 | 0.002032 | 1.1209e-10 | 0.05 | 105000 | 0.0052493 | 0.13 | 113000 | 2.8272 | 5 | 7.4827e-08 | 104122.7029 | 3.7725e-15 | 2271802666.2083
33 | 0.55 | 20 | 29.146 | 4.8577e-07 | 21.1 | 294.1 | 101.3 | 101300 | 2.0125e-05 | 32.9901 | 3.299e-05 | 0.0047763 | 1.39e-07 | 0.002032 | 1.1209e-10 | 0.05 | 105000 | 0.0052493 | 0.13 | 113000 | 3.7279 | 5 | 1.2216e-07 | 103569.6205 | 6.192e-15 | 3728797038.3766
36 | 0.6 | 20 | 29.146 | 4.8577e-07 | 21.1 | 294.1 | 101.3 | 101300 | 2.0125e-05 | 43.7822 | 4.3782e-05 | 0.0047763 | 1.8448e-07 | 0.002032 | 1.1209e-10 | 0.05 | 105000 | 0.0052493 | 0.13 | 113000 | 4.9474 | 5 | 1.8383e-07 | 102851.3619 | 9.3825e-15 | 5650159092.1203
39 | 0.65 | 20 | 29.146 | 4.8577e-07 | 21.1 | 294.1 | 101.3 | 101300 | 2.0125e-05 | 46.1584 | 4.6158e-05 | 0.0047763 | 1.9449e-07 | 0.002032 | 1.1209e-10 | 0.05 | 105000 | 0.0052493 | 0.13 | 113000 | 5.2159 | 5 | 1.9712e-07 | 102696.7927 | 1.0076e-14 | 6068022360.0615
42 | 0.7 | 20 | 29.146 | 4.8577e-07 | 21.1 | 294.1 | 101.3 | 101300 | 2.0125e-05 | 50.1931 | 5.0193e-05 | 0.0047763 | 2.1149e-07 | 0.002032 | 1.1209e-10 | 0.05 | 105000 | 0.0052493 | 0.13 | 113000 | 5.6718 | 5 | 2.1951e-07 | 102436.7959 | 1.1249e-14 | 6774446792.5653
45 | 0.75 | 20 | 29.146 | 4.8577e-07 | 21.1 | 294.1 | 101.3 | 101300 | 2.0125e-05 | 45.5891 | 4.5589e-05 | 0.0047763 | 1.9209e-07 | 0.002032 | 1.1209e-10 | 0.05 | 105000 | 0.0052493 | 0.13 | 113000 | 5.1516 | 5 | 1.9394e-07 | 102733.723 | 9.9104e-15 | 5968042145.5798
48 | 0.8 | 20 | 29.146 | 4.8577e-07 | 21.1 | 294.1 | 101.3 | 101300 | 2.0125e-05 | 53.9802 | 5.398e-05 | 0.0047763 | 2.2744e-07 | 0.002032 | 1.1209e-10 | 0.05 | 105000 | 0.0052493 | 0.13 | 113000 | 6.0998 | 5 | 2.4034e-07 | 102195.2973 | 1.2346e-14 | 7434624406.0237
51 | 0.85 | 20 | 29.146 | 4.8577e-07 | 21.1 | 294.1 | 101.3 | 101300 | 2.0125e-05 | 66.505 | 6.6505e-05 | 0.0047763 | 2.8022e-07 | 0.002032 | 1.1209e-10 | 0.05 | 105000 | 0.0052493 | 0.13 | 113000 | 7.5151 | 5 | 3.0809e-07 | 101411.4743 | 1.5949e-14 | 9604346678.5208
54 | 0.9 | 20 | 29.146 | 4.8577e-07 | 21.1 | 294.1 | 101.3 | 101300 | 2.0125e-05 | 63.4109 | 6.3411e-05 | 0.0047763 | 2.6718e-07 | 0.002032 | 1.1209e-10 | 0.05 | 105000 | 0.0052493 | 0.13 | 113000 | 7.1654 | 5 | 2.9149e-07 | 101603.1912 | 1.5061e-14 | 9069800361.104
57 | 0.95 | 20 | 29.146 | 4.8577e-07 | 21.1 | 294.1 | 101.3 | 101300 | 2.0125e-05 | 66.5297 | 6.653e-05 | 0.0047763 | 2.8032e-07 | 0.002032 | 1.1209e-10 | 0.05 | 105000 | 0.0052493 | 0.13 | 113000 | 7.5179 | 5 | 3.0822e-07 | 101409.9452 | 1.5956e-14 | 9608620245.6682
60 | 1 | 20 | 29.146 | 4.8577e-07 | 21.1 | 294.1 | 101.3 | 101300 | 2.0125e-05 | 72 | 7.2e-05 | 0.0047763 | 3.0337e-07 | 0.002032 | 1.1209e-10 | 0.05 | 105000 | 0.0052493 | 0.13 | 113000 | 8.136 | 5 | 3.3737e-07 | 101073.718 | 1.7523e-14 | 10552219122.9306
63 | 1.05 | 20 | 29.146 | 4.8577e-07 | 21.1 | 294.1 | 101.3 | 101300 | 2.0125e-05 | 70.5891 | 7.0589e-05 | 0.0047763 | 2.9743e-07 | 0.002032 | 1.1209e-10 | 0.05 | 105000 | 0.0052493 | 0.13 | 113000 | 7.9766 | 5 | 3.2987e-07 | 101160.1206 | 1.7119e-14 | 10308991532.514
66 | 1.1 | 20 | 29.146 | 4.8577e-07 | 21.1 | 294.1 | 101.3 | 101300 | 2.0125e-05 | 74.698 | 7.4698e-05 | 0.0047763 | 3.1474e-07 | 0.002032 | 1.1209e-10 | 0.05 | 105000 | 0.0052493 | 0.13 | 113000 | 8.4409 | 5 | 3.5166e-07 | 100909.075 | 1.8295e-14 | 11017130657.427
69 | 1.15 | 20 | 29.146 | 4.8577e-07 | 21.1 | 294.1 | 101.3 | 101300 | 2.0125e-05 | 83.2624 | 8.3262e-05 | 0.0047763 | 3.5083e-07 | 0.002032 | 1.1209e-10 | 0.05 | 105000 | 0.0052493 | 0.13 | 113000 | 9.4086 | 5 | 3.9668e-07 | 100391.1697 | 2.0744e-14 | 12491930314.5094
72 | 1.2 | 20 | 29.146 | 4.8577e-07 | 21.1 | 294.1 | 101.3 | 101300 | 2.0125e-05 | 72.7673 | 7.2767e-05 | 0.0047763 | 3.066e-07 | 0.002032 | 1.1209e-10 | 0.05 | 105000 | 0.0052493 | 0.13 | 113000 | 8.2227 | 5 | 3.4144e-07 | 101026.816 | 1.7742e-14 | 10684467056.6575
75 | 1.25 | 20 | 29.146 | 4.8577e-07 | 21.1 | 294.1 | 101.3 | 101300 | 2.0125e-05 | 76.8515 | 7.6851e-05 | 0.0047763 | 3.2381e-07 | 0.002032 | 1.1209e-10 | 0.05 | 105000 | 0.0052493 | 0.13 | 113000 | 8.6842 | 5 | 3.6302e-07 | 100778.1924 | 1.8911e-14 | 11388057858.1959
78 | 1.3 | 20 | 29.146 | 4.8577e-07 | 21.1 | 294.1 | 101.3 | 101300 | 2.0125e-05 | 82.1485 | 8.2149e-05 | 0.0047763 | 3.4613e-07 | 0.002032 | 1.1209e-10 | 0.05 | 105000 | 0.0052493 | 0.13 | 113000 | 9.2828 | 5 | 3.9085e-07 | 100458.1429 | 2.0425e-14 | 12300152555.1733
81 | 1.35 | 20 | 29.146 | 4.8577e-07 | 21.1 | 294.1 | 101.3 | 101300 | 2.0125e-05 | 73.6337 | 7.3634e-05 | 0.0047763 | 3.1025e-07 | 0.002032 | 1.1209e-10 | 0.05 | 105000 | 0.0052493 | 0.13 | 113000 | 8.3206 | 5 | 3.4602e-07 | 100973.9361 | 1.799e-14 | 10833753897.2168
84 | 1.4 | 20 | 29.146 | 4.8577e-07 | 21.1 | 294.1 | 101.3 | 101300 | 2.0125e-05 | 75.4406 | 7.5441e-05 | 0.0047763 | 3.1787e-07 | 0.002032 | 1.1209e-10 | 0.05 | 105000 | 0.0052493 | 0.13 | 113000 | 8.5248 | 5 | 3.5558e-07 | 100863.891 | 1.8507e-14 | 11145049044.7513
87 | 1.45 | 20 | 29.146 | 4.8577e-07 | 21.1 | 294.1 | 101.3 | 101300 | 2.0125e-05 | 75.0446 | 7.5045e-05 | 0.0047763 | 3.162e-07 | 0.002032 | 1.1209e-10 | 0.05 | 105000 | 0.0052493 | 0.13 | 113000 | 8.48 | 5 | 3.5349e-07 | 100887.9822 | 1.8394e-14 | 11076827703.1387
90 | 1.5 | 20 | 29.146 | 4.8577e-07 | 21.1 | 294.1 | 101.3 | 101300 | 2.0125e-05 | 77.099 | 7.7099e-05 | 0.0047763 | 3.2486e-07 | 0.002032 | 1.1209e-10 | 0.05 | 105000 | 0.0052493 | 0.13 | 113000 | 8.7122 | 5 | 3.6433e-07 | 100763.1777 | 1.8982e-14 | 11430686754.3417
93 | 1.55 | 20 | 29.146 | 4.8577e-07 | 21.1 | 294.1 | 101.3 | 101300 | 2.0125e-05 | 73.1386 | 7.3139e-05 | 0.0047763 | 3.0817e-07 | 0.002032 | 1.1209e-10 | 0.05 | 105000 | 0.0052493 | 0.13 | 113000 | 8.2647 | 5 | 3.434e-07 | 101004.1436 | 1.7849e-14 | 10748450269.1164
96 | 1.6 | 20 | 29.146 | 4.8577e-07 | 21.1 | 294.1 | 101.3 | 101300 | 2.0125e-05 | 78.8069 | 7.8807e-05 | 0.0047763 | 3.3205e-07 | 0.002032 | 1.1209e-10 | 0.05 | 105000 | 0.0052493 | 0.13 | 113000 | 8.9052 | 5 | 3.7332e-07 | 100659.7371 | 1.947e-14 | 11724798922.9724
99 | 1.65 | 20 | 29.146 | 4.8577e-07 | 21.1 | 294.1 | 101.3 | 101300 | 2.0125e-05 | 79.1287 | 7.9129e-05 | 0.0047763 | 3.3341e-07 | 0.002032 | 1.1209e-10 | 0.05 | 105000 | 0.0052493 | 0.13 | 113000 | 8.9415 | 5 | 3.7501e-07 | 100640.2793 | 1.9562e-14 | 11780206962.59
102 | 1.7 | 20 | 29.146 | 4.8577e-07 | 21.1 | 294.1 | 101.3 | 101300 | 2.0125e-05 | 80.8119 | 8.0812e-05 | 0.0047763 | 3.405e-07 | 0.002032 | 1.1209e-10 | 0.05 | 105000 | 0.0052493 | 0.13 | 113000 | 9.1317 | 5 | 3.8385e-07 | 100538.6576 | 2.0043e-14 | 12070018458.419
105 | 1.75 | 20 | 29.146 | 4.8577e-07 | 21.1 | 294.1 | 101.3 | 101300 | 2.0125e-05 | 76.8762 | 7.6876e-05 | 0.0047763 | 3.2392e-07 | 0.002032 | 1.1209e-10 | 0.05 | 105000 | 0.0052493 | 0.13 | 113000 | 8.687 | 5 | 3.6315e-07 | 100776.6907 | 1.8918e-14 | 11392320799.4768
108 | 1.8 | 20 | 29.146 | 4.8577e-07 | 21.1 | 294.1 | 101.3 | 101300 | 2.0125e-05 | 80.1931 | 8.0193e-05 | 0.0047763 | 3.3789e-07 | 0.002032 | 1.1209e-10 | 0.05 | 105000 | 0.0052493 | 0.13 | 113000 | 9.0618 | 5 | 3.806e-07 | 100575.988 | 1.9866e-14 | 11963472538.4238
111 | 1.85 | 20 | 29.146 | 4.8577e-07 | 21.1 | 294.1 | 101.3 | 101300 | 2.0125e-05 | 85.8119 | 8.5812e-05 | 0.0047763 | 3.6157e-07 | 0.002032 | 1.1209e-10 | 0.05 | 105000 | 0.0052493 | 0.13 | 113000 | 9.6967 | 5 | 4.0999e-07 | 100238.2838 | 2.1473e-14 | 12930910995.9653
114 | 1.9 | 20 | 29.146 | 4.8577e-07 | 21.1 | 294.1 | 101.3 | 101300 | 2.0125e-05 | 80.4158 | 8.0416e-05 | 0.0047763 | 3.3883e-07 | 0.002032 | 1.1209e-10 | 0.05 | 105000 | 0.0052493 | 0.13 | 113000 | 9.087 | 5 | 3.8177e-07 | 100562.545 | 1.993e-14 | 12001829328.3201
117 | 1.95 | 20 | 29.146 | 4.8577e-07 | 21.1 | 294.1 | 101.3 | 101300 | 2.0125e-05 | 84.401 | 8.4401e-05 | 0.0047763 | 3.5562e-07 | 0.002032 | 1.1209e-10 | 0.05 | 105000 | 0.0052493 | 0.13 | 113000 | 9.5373 | 5 | 4.0263e-07 | 100322.8211 | 2.1069e-14 | 12687974152.3833
120 | 2 | 20 | 29.146 | 4.8577e-07 | 21.1 | 294.1 | 101.3 | 101300 | 2.0125e-05 | 82.9158 | 8.2916e-05 | 0.0047763 | 3.4936e-07 | 0.002032 | 1.1209e-10 | 0.05 | 105000 | 0.0052493 | 0.13 | 113000 | 9.3695 | 5 | 3.9487e-07 | 100411.994 | 2.0645e-14 | 12432265881.4222
123 | 2.05 | 20 | 29.146 | 4.8577e-07 | 21.1 | 294.1 | 101.3 | 101300 | 2.0125e-05 | 92.3218 | 9.2322e-05 | 0.0047763 | 3.89e-07 | 0.002032 | 1.1209e-10 | 0.05 | 105000 | 0.0052493 | 0.13 | 113000 | 10.4324 | 5 | 4.4382e-07 | 99850.3613 | 2.3335e-14 | 14052242313.1105
126 | 2.1 | 20 | 29.146 | 4.8577e-07 | 21.1 | 294.1 | 101.3 | 101300 | 2.0125e-05 | 86.2822 | 8.6282e-05 | 0.0047763 | 3.6355e-07 | 0.002032 | 1.1209e-10 | 0.05 | 105000 | 0.0052493 | 0.13 | 113000 | 9.7499 | 5 | 4.1244e-07 | 100210.1424 | 2.1607e-14 | 13011894480.3083
129 | 2.15 | 20 | 29.146 | 4.8577e-07 | 21.1 | 294.1 | 101.3 | 101300 | 2.0125e-05 | 73.8564 | 7.3856e-05 | 0.0047763 | 3.1119e-07 | 0.002032 | 1.1209e-10 | 0.05 | 105000 | 0.0052493 | 0.13 | 113000 | 8.3458 | 5 | 3.472e-07 | 100960.3509 | 1.8054e-14 | 10872137925.4795
132 | 2.2 | 20 | 29.146 | 4.8577e-07 | 21.1 | 294.1 | 101.3 | 101300 | 2.0125e-05 | 87.7178 | 8.7718e-05 | 0.0047763 | 3.696e-07 | 0.002032 | 1.1209e-10 | 0.05 | 105000 | 0.0052493 | 0.13 | 113000 | 9.9121 | 5 | 4.1992e-07 | 100124.3519 | 2.2018e-14 | 13259125695.3595
135 | 2.25 | 20 | 29.146 | 4.8577e-07 | 21.1 | 294.1 | 101.3 | 101300 | 2.0125e-05 | 74.8465 | 7.4847e-05 | 0.0047763 | 3.1536e-07 | 0.002032 | 1.1209e-10 | 0.05 | 105000 | 0.0052493 | 0.13 | 113000 | 8.4577 | 5 | 3.5244e-07 | 100900.0337 | 1.8337e-14 | 11042715502.8682
138 | 2.3 | 20 | 29.146 | 4.8577e-07 | 21.1 | 294.1 | 101.3 | 101300 | 2.0125e-05 | 86.0842 | 8.6084e-05 | 0.0047763 | 3.6271e-07 | 0.002032 | 1.1209e-10 | 0.05 | 105000 | 0.0052493 | 0.13 | 113000 | 9.7275 | 5 | 4.1141e-07 | 100221.9892 | 2.1551e-14 | 12977795849.7172
141 | 2.35 | 20 | 29.146 | 4.8577e-07 | 21.1 | 294.1 | 101.3 | 101300 | 2.0125e-05 | 80.0446 | 8.0045e-05 | 0.0047763 | 3.3727e-07 | 0.002032 | 1.1209e-10 | 0.05 | 105000 | 0.0052493 | 0.13 | 113000 | 9.045 | 5 | 3.7982e-07 | 100584.9526 | 1.9824e-14 | 11937901159.0477
144 | 2.4 | 20 | 29.146 | 4.8577e-07 | 21.1 | 294.1 | 101.3 | 101300 | 2.0125e-05 | 78.3119 | 7.8312e-05 | 0.0047763 | 3.2997e-07 | 0.002032 | 1.1209e-10 | 0.05 | 105000 | 0.0052493 | 0.13 | 113000 | 8.8492 | 5 | 3.7071e-07 | 100689.6912 | 1.9328e-14 | 11639553363.4601
147 | 2.45 | 20 | 29.146 | 4.8577e-07 | 21.1 | 294.1 | 101.3 | 101300 | 2.0125e-05 | 80.2921 | 8.0292e-05 | 0.0047763 | 3.3831e-07 | 0.002032 | 1.1209e-10 | 0.05 | 105000 | 0.0052493 | 0.13 | 113000 | 9.073 | 5 | 3.8112e-07 | 100570.0128 | 1.9895e-14 | 11980520040.2003
150 | 2.5 | 20 | 29.146 | 4.8577e-07 | 21.1 | 294.1 | 101.3 | 101300 | 2.0125e-05 | 80.5644 | 8.0564e-05 | 0.0047763 | 3.3946e-07 | 0.002032 | 1.1209e-10 | 0.05 | 105000 | 0.0052493 | 0.13 | 113000 | 9.1038 | 5 | 3.8255e-07 | 100553.5855 | 1.9972e-14 | 12027400352.0496
153 | 2.55 | 20 | 29.146 | 4.8577e-07 | 21.1 | 294.1 | 101.3 | 101300 | 2.0125e-05 | 75.0693 | 7.5069e-05 | 0.0047763 | 3.163e-07 | 0.002032 | 1.1209e-10 | 0.05 | 105000 | 0.0052493 | 0.13 | 113000 | 8.4828 | 5 | 3.5362e-07 | 100886.476 | 1.8401e-14 | 11081091655.085
156 | 2.6 | 20 | 29.146 | 4.8577e-07 | 21.1 | 294.1 | 101.3 | 101300 | 2.0125e-05 | 79.1782 | 7.9178e-05 | 0.0047763 | 3.3362e-07 | 0.002032 | 1.1209e-10 | 0.05 | 105000 | 0.0052493 | 0.13 | 113000 | 8.9471 | 5 | 3.7527e-07 | 100637.2867 | 1.9576e-14 | 11788731175.9285
159 | 2.65 | 20 | 29.146 | 4.8577e-07 | 21.1 | 294.1 | 101.3 | 101300 | 2.0125e-05 | 82.297 | 8.2297e-05 | 0.0047763 | 3.4676e-07 | 0.002032 | 1.1209e-10 | 0.05 | 105000 | 0.0052493 | 0.13 | 113000 | 9.2996 | 5 | 3.9163e-07 | 100449.2067 | 2.0468e-14 | 12325722840.8361
162 | 2.7 | 20 | 29.146 | 4.8577e-07 | 21.1 | 294.1 | 101.3 | 101300 | 2.0125e-05 | 79.2525 | 7.9252e-05 | 0.0047763 | 3.3393e-07 | 0.002032 | 1.1209e-10 | 0.05 | 105000 | 0.0052493 | 0.13 | 113000 | 8.9555 | 5 | 3.7566e-07 | 100632.7981 | 1.9597e-14 | 11801517448.169
165 | 2.75 | 20 | 29.146 | 4.8577e-07 | 21.1 | 294.1 | 101.3 | 101300 | 2.0125e-05 | 80.9604 | 8.096e-05 | 0.0047763 | 3.4113e-07 | 0.002032 | 1.1209e-10 | 0.05 | 105000 | 0.0052493 | 0.13 | 113000 | 9.1485 | 5 | 3.8462e-07 | 100529.7035 | 2.0086e-14 | 12095589180.6444
168 | 2.8 | 20 | 29.146 | 4.8577e-07 | 21.1 | 294.1 | 101.3 | 101300 | 2.0125e-05 | 79.896 | 7.9896e-05 | 0.0047763 | 3.3664e-07 | 0.002032 | 1.1209e-10 | 0.05 | 105000 | 0.0052493 | 0.13 | 113000 | 9.0283 | 5 | 3.7904e-07 | 100593.9192 | 1.9781e-14 | 11912329617.453
171 | 2.85 | 20 | 29.146 | 4.8577e-07 | 21.1 | 294.1 | 101.3 | 101300 | 2.0125e-05 | 83.2624 | 8.3262e-05 | 0.0047763 | 3.5083e-07 | 0.002032 | 1.1209e-10 | 0.05 | 105000 | 0.0052493 | 0.13 | 113000 | 9.4086 | 5 | 3.9668e-07 | 100391.1697 | 2.0744e-14 | 12491930314.5094
174 | 2.9 | 20 | 29.146 | 4.8577e-07 | 21.1 | 294.1 | 101.3 | 101300 | 2.0125e-05 | 81.0842 | 8.1084e-05 | 0.0047763 | 3.4165e-07 | 0.002032 | 1.1209e-10 | 0.05 | 105000 | 0.0052493 | 0.13 | 113000 | 9.1625 | 5 | 3.8527e-07 | 100522.2433 | 2.0121e-14 | 12116898044.6735
177 | 2.95 | 20 | 29.146 | 4.8577e-07 | 21.1 | 294.1 | 101.3 | 101300 | 2.0125e-05 | 78.2871 | 7.8287e-05 | 0.0047763 | 3.2986e-07 | 0.002032 | 1.1209e-10 | 0.05 | 105000 | 0.0052493 | 0.13 | 113000 | 8.8464 | 5 | 3.7058e-07 | 100691.1895 | 1.9321e-14 | 11635291001.8417
180 | 3 | 20 | 29.146 | 4.8577e-07 | 21.1 | 294.1 | 101.3 | 101300 | 2.0125e-05 | 86.2079 | 8.6208e-05 | 0.0047763 | 3.6324e-07 | 0.002032 | 1.1209e-10 | 0.05 | 105000 | 0.0052493 | 0.13 | 113000 | 9.7415 | 5 | 4.1206e-07 | 100214.5846 | 2.1586e-14 | 12999107437.2742
183 | 3.05 | 20 | 29.146 | 4.8577e-07 | 21.1 | 294.1 | 101.3 | 101300 | 2.0125e-05 | 86.2079 | 8.6208e-05 | 0.0047763 | 3.6324e-07 | 0.002032 | 1.1209e-10 | 0.05 | 105000 | 0.0052493 | 0.13 | 113000 | 9.7415 | 5 | 4.1206e-07 | 100214.5846 | 2.1586e-14 | 12999107437.2742
186 | 3.1 | 20 | 29.146 | 4.8577e-07 | 21.1 | 294.1 | 101.3 | 101300 | 2.0125e-05 | 84.2525 | 8.4252e-05 | 0.0047763 | 3.55e-07 | 0.002032 | 1.1209e-10 | 0.05 | 105000 | 0.0052493 | 0.13 | 113000 | 9.5205 | 5 | 4.0185e-07 | 100331.7297 | 2.1027e-14 | 12662402804.8194
189 | 3.15 | 20 | 29.146 | 4.8577e-07 | 21.1 | 294.1 | 101.3 | 101300 | 2.0125e-05 | 83.9059 | 8.3906e-05 | 0.0047763 | 3.5354e-07 | 0.002032 | 1.1209e-10 | 0.05 | 105000 | 0.0052493 | 0.13 | 113000 | 9.4814 | 5 | 4.0004e-07 | 100352.524 | 2.0928e-14 | 12602736865.4039
192 | 3.2 | 20 | 29.146 | 4.8577e-07 | 21.1 | 294.1 | 101.3 | 101300 | 2.0125e-05 | 79.1287 | 7.9129e-05 | 0.0047763 | 3.3341e-07 | 0.002032 | 1.1209e-10 | 0.05 | 105000 | 0.0052493 | 0.13 | 113000 | 8.9415 | 5 | 3.7501e-07 | 100640.2793 | 1.9562e-14 | 11780206962.59
195 | 3.25 | 20 | 29.146 | 4.8577e-07 | 21.1 | 294.1 | 101.3 | 101300 | 2.0125e-05 | 81.505 | 8.1505e-05 | 0.0047763 | 3.4342e-07 | 0.002032 | 1.1209e-10 | 0.05 | 105000 | 0.0052493 | 0.13 | 113000 | 9.2101 | 5 | 3.8748e-07 | 100496.889 | 2.0241e-14 | 12189347788.2016
198 | 3.3 | 20 | 29.146 | 4.8577e-07 | 21.1 | 294.1 | 101.3 | 101300 | 2.0125e-05 | 83.3119 | 8.3312e-05 | 0.0047763 | 3.5103e-07 | 0.002032 | 1.1209e-10 | 0.05 | 105000 | 0.0052493 | 0.13 | 113000 | 9.4142 | 5 | 3.9694e-07 | 100388.1956 | 2.0758e-14 | 12500453834.9528
201 | 3.35 | 20 | 29.146 | 4.8577e-07 | 21.1 | 294.1 | 101.3 | 101300 | 2.0125e-05 | 86.8515 | 8.6851e-05 | 0.0047763 | 3.6595e-07 | 0.002032 | 1.1209e-10 | 0.05 | 105000 | 0.0052493 | 0.13 | 113000 | 9.8142 | 5 | 4.1541e-07 | 100176.1015 | 2.177e-14 | 13109930868.3099
204 | 3.4 | 20 | 29.146 | 4.8577e-07 | 21.1 | 294.1 | 101.3 | 101300 | 2.0125e-05 | 86.5792 | 8.6579e-05 | 0.0047763 | 3.648e-07 | 0.002032 | 1.1209e-10 | 0.05 | 105000 | 0.0052493 | 0.13 | 113000 | 9.7835 | 5 | 4.1399e-07 | 100192.3785 | 2.1692e-14 | 13063043357.7421
207 | 3.45 | 20 | 29.146 | 4.8577e-07 | 21.1 | 294.1 | 101.3 | 101300 | 2.0125e-05 | 77.2475 | 7.7248e-05 | 0.0047763 | 3.2548e-07 | 0.002032 | 1.1209e-10 | 0.05 | 105000 | 0.0052493 | 0.13 | 113000 | 8.729 | 5 | 3.6511e-07 | 100754.1717 | 1.9024e-14 | 11456263554.9021
210 | 3.5 | 20 | 29.146 | 4.8577e-07 | 21.1 | 294.1 | 101.3 | 101300 | 2.0125e-05 | 84.7723 | 8.4772e-05 | 0.0047763 | 3.5719e-07 | 0.002032 | 1.1209e-10 | 0.05 | 105000 | 0.0052493 | 0.13 | 113000 | 9.5793 | 5 | 4.0457e-07 | 100300.5579 | 2.1176e-14 | 12751903212.7182
213 | 3.55 | 20 | 29.146 | 4.8577e-07 | 21.1 | 294.1 | 101.3 | 101300 | 2.0125e-05 | 86.0347 | 8.6035e-05 | 0.0047763 | 3.6251e-07 | 0.002032 | 1.1209e-10 | 0.05 | 105000 | 0.0052493 | 0.13 | 113000 | 9.7219 | 5 | 4.1115e-07 | 100224.9514 | 2.1536e-14 | 12969271266.4497
216 | 3.6 | 20 | 29.146 | 4.8577e-07 | 21.1 | 294.1 | 101.3 | 101300 | 2.0125e-05 | 84.2277 | 8.4228e-05 | 0.0047763 | 3.5489e-07 | 0.002032 | 1.1209e-10 | 0.05 | 105000 | 0.0052493 | 0.13 | 113000 | 9.5177 | 5 | 4.0172e-07 | 100333.2147 | 2.102e-14 | 12658140927.7264
219 | 3.65 | 20 | 29.146 | 4.8577e-07 | 21.1 | 294.1 | 101.3 | 101300 | 2.0125e-05 | 79.4505 | 7.945e-05 | 0.0047763 | 3.3476e-07 | 0.002032 | 1.1209e-10 | 0.05 | 105000 | 0.0052493 | 0.13 | 113000 | 8.9779 | 5 | 3.767e-07 | 100620.8313 | 1.9654e-14 | 11835613904.2701
222 | 3.7 | 20 | 29.146 | 4.8577e-07 | 21.1 | 294.1 | 101.3 | 101300 | 2.0125e-05 | 86.4059 | 8.6406e-05 | 0.0047763 | 3.6407e-07 | 0.002032 | 1.1209e-10 | 0.05 | 105000 | 0.0052493 | 0.13 | 113000 | 9.7639 | 5 | 4.1309e-07 | 100202.7399 | 2.1643e-14 | 13033206373.3709
225 | 3.75 | 20 | 29.146 | 4.8577e-07 | 21.1 | 294.1 | 101.3 | 101300 | 2.0125e-05 | 90.6386 | 9.0639e-05 | 0.0047763 | 3.819e-07 | 0.002032 | 1.1209e-10 | 0.05 | 105000 | 0.0052493 | 0.13 | 113000 | 10.2422 | 5 | 4.3509e-07 | 99950.3339 | 2.2853e-14 | 13762228050.8178
228 | 3.8 | 20 | 29.146 | 4.8577e-07 | 21.1 | 294.1 | 101.3 | 101300 | 2.0125e-05 | 84.6485 | 8.4649e-05 | 0.0047763 | 3.5667e-07 | 0.002032 | 1.1209e-10 | 0.05 | 105000 | 0.0052493 | 0.13 | 113000 | 9.5653 | 5 | 4.0392e-07 | 100307.9776 | 2.114e-14 | 12730593409.9889
231 | 3.85 | 20 | 29.146 | 4.8577e-07 | 21.1 | 294.1 | 101.3 | 101300 | 2.0125e-05 | 88.9307 | 8.8931e-05 | 0.0047763 | 3.7471e-07 | 0.002032 | 1.1209e-10 | 0.05 | 105000 | 0.0052493 | 0.13 | 113000 | 10.0492 | 5 | 4.2623e-07 | 100052.0063 | 2.2365e-14 | 13468019886.5331
234 | 3.9 | 20 | 29.146 | 4.8577e-07 | 21.1 | 294.1 | 101.3 | 101300 | 2.0125e-05 | 80.2673 | 8.0267e-05 | 0.0047763 | 3.3821e-07 | 0.002032 | 1.1209e-10 | 0.05 | 105000 | 0.0052493 | 0.13 | 113000 | 9.0702 | 5 | 3.8099e-07 | 100571.5065 | 1.9888e-14 | 11976258170.8542
237 | 3.95 | 20 | 29.146 | 4.8577e-07 | 21.1 | 294.1 | 101.3 | 101300 | 2.0125e-05 | 80.9109 | 8.0911e-05 | 0.0047763 | 3.4092e-07 | 0.002032 | 1.1209e-10 | 0.05 | 105000 | 0.0052493 | 0.13 | 113000 | 9.1429 | 5 | 3.8436e-07 | 100532.688 | 2.0072e-14 | 12087065617.4015
240 | 4 | 20 | 29.146 | 4.8577e-07 | 21.1 | 294.1 | 101.3 | 101300 | 2.0125e-05 | 91.1832 | 9.1183e-05 | 0.0047763 | 3.842e-07 | 0.002032 | 1.1209e-10 | 0.05 | 105000 | 0.0052493 | 0.13 | 113000 | 10.3037 | 5 | 4.3792e-07 | 99917.9655 | 2.3009e-14 | 13856047990.2442
243 | 4.05 | 20 | 29.146 | 4.8577e-07 | 21.1 | 294.1 | 101.3 | 101300 | 2.0125e-05 | 84.0297 | 8.403e-05 | 0.0047763 | 3.5406e-07 | 0.002032 | 1.1209e-10 | 0.05 | 105000 | 0.0052493 | 0.13 | 113000 | 9.4954 | 5 | 4.0069e-07 | 100345.0962 | 2.0963e-14 | 12624046048.2669
[25 empty] | 2.0615e-14 | 12414646328.1591

## 600C_5 mm Flibe_coated+dewar_2
Time (min) | Time (h) | Sweep gas flow rate N2 equivalent (std. ml/min) | Sweep gas flow rate Ar equivalent (std. ml/min) | Sweep gas flow rate Q (std. m3/s) | Temp of sweep gas for standard condition (DegC) | Temp of sweep gas for standard condition, T (K) | Pressure of sweep gas for standard condition (kPa-a) | Pressure of sweep gas for standard condition, P (Pa) | mol/s for sweep gas (n) | Measured PPM by GC | Mole fraction of H2 in Ar (C) | Area of layer, A (m2) | Permeation flux J (mol/m2-s) | Thickness of Ni membrane, LNi (m) | Avg. 1D Permeability of Ni membrane at 600C established from dry runs ØNi (mol/m.s.Pa^0.5) | Upstream volume total pressure (bar-g) | Upstream volume H2 pressure due to partial Ar displacement through dilution purging Pup(Pa) | Thickness of salt layer at 600C, LFLiBe (m) | Downstream total pressure (bar-g) | Downstream total pressure (Pa) | Downstream H2 pressure Pdown, FLiBe (Pa) | H2 partial pressure in glovebox, PGB (Pa) | Jeffective (mol/m2-s) | Pressure at Ni-salt interface (Pa) | 1D Permeability, Ø1D = Jeff.LFLiBe/(Pinterface - Pdown) (mol/m.s.Pa) | 1D Permeability, Ø1D = Jeff.LFLiBe/(Pinterface - Pdown) (H2/m.s.Pa)
0 | 0 | 20 | 29.146 | 4.8577e-07 | 21.1 | 294.1 | 101.3 | 101300 | 2.0125e-05 | 14.995 | 1.4995e-05 | 0.0047763 | 6.3181e-08 | 0.002032 | 1.1209e-10 | 0.31 | 131000 | 0.0052493 | 0.09 | 109000 | 1.6345 | 5 | 1.0359e-08 | 130864.086 | 4.1555e-16 | 250246693.9997
3 | 0.05 | 20 | 29.146 | 4.8577e-07 | 21.1 | 294.1 | 101.3 | 101300 | 2.0125e-05 | 14.8465 | 1.4847e-05 | 0.0047763 | 6.2556e-08 | 0.002032 | 1.1209e-10 | 0.31 | 131000 | 0.0052493 | 0.09 | 109000 | 1.6183 | 5 | 9.3836e-09 | 130876.8861 | 3.7637e-16 | 226651337.5538
6 | 0.1 | 20 | 29.146 | 4.8577e-07 | 21.1 | 294.1 | 101.3 | 101300 | 2.0125e-05 | 16.4802 | 1.648e-05 | 0.0047763 | 6.9439e-08 | 0.002032 | 1.1209e-10 | 0.31 | 131000 | 0.0052493 | 0.09 | 109000 | 1.7963 | 5 | 2.0027e-08 | 130737.3146 | 8.0413e-16 | 484246712.7308
9 | 0.15 | 20 | 29.146 | 4.8577e-07 | 21.1 | 294.1 | 101.3 | 101300 | 2.0125e-05 | 11.8515 | 1.1851e-05 | 0.0047763 | 4.9936e-08 | 0.002032 | 1.1209e-10 | 0.31 | 131000 | 0.0052493 | 0.09 | 109000 | 1.2918 | 5 | -1.0712e-08 | 131140.6144 | -4.2879e-16 | -258218180.5596
12 | 0.2 | 20 | 29.146 | 4.8577e-07 | 21.1 | 294.1 | 101.3 | 101300 | 2.0125e-05 | 19.7475 | 1.9748e-05 | 0.0047763 | 8.3206e-08 | 0.002032 | 1.1209e-10 | 0.31 | 131000 | 0.0052493 | 0.09 | 109000 | 2.1525 | 5 | 4.0791e-08 | 130465.2363 | 1.6413e-15 | 988381692.8612
15 | 0.25 | 20 | 29.146 | 4.8577e-07 | 21.1 | 294.1 | 101.3 | 101300 | 2.0125e-05 | 18.8317 | 1.8832e-05 | 0.0047763 | 7.9347e-08 | 0.002032 | 1.1209e-10 | 0.31 | 131000 | 0.0052493 | 0.09 | 109000 | 2.0527 | 5 | 3.5033e-08 | 130540.6531 | 1.4088e-15 | 848378364.0282
18 | 0.3 | 20 | 29.146 | 4.8577e-07 | 21.1 | 294.1 | 101.3 | 101300 | 2.0125e-05 | 13.7822 | 1.3782e-05 | 0.0047763 | 5.8071e-08 | 0.002032 | 1.1209e-10 | 0.31 | 131000 | 0.0052493 | 0.09 | 109000 | 1.5023 | 5 | 2.3369e-09 | 130969.3339 | 9.3667e-17 | 56406096.8651
21 | 0.35 | 20 | 29.146 | 4.8577e-07 | 21.1 | 294.1 | 101.3 | 101300 | 2.0125e-05 | 21.1832 | 2.1183e-05 | 0.0047763 | 8.9255e-08 | 0.002032 | 1.1209e-10 | 0.31 | 131000 | 0.0052493 | 0.09 | 109000 | 2.309 | 5 | 4.973e-08 | 130348.192 | 2.0028e-15 | 1206063446.9947
24 | 0.4 | 20 | 29.146 | 4.8577e-07 | 21.1 | 294.1 | 101.3 | 101300 | 2.0125e-05 | 26.6782 | 2.6678e-05 | 0.0047763 | 1.1241e-07 | 0.002032 | 1.1209e-10 | 0.31 | 131000 | 0.0052493 | 0.09 | 109000 | 2.9079 | 5 | 8.3129e-08 | 129911.355 | 3.3591e-15 | 2022835341.8484
27 | 0.45 | 20 | 29.146 | 4.8577e-07 | 21.1 | 294.1 | 101.3 | 101300 | 2.0125e-05 | 32.1733 | 3.2173e-05 | 0.0047763 | 1.3556e-07 | 0.002032 | 1.1209e-10 | 0.31 | 131000 | 0.0052493 | 0.09 | 109000 | 3.5069 | 5 | 1.1552e-07 | 129488.4443 | 4.6831e-15 | 2820133622.1318
30 | 0.5 | 20 | 29.146 | 4.8577e-07 | 21.1 | 294.1 | 101.3 | 101300 | 2.0125e-05 | 42.8911 | 4.2891e-05 | 0.0047763 | 1.8072e-07 | 0.002032 | 1.1209e-10 | 0.31 | 131000 | 0.0052493 | 0.09 | 109000 | 4.6751 | 5 | 1.7665e-07 | 128692.0904 | 7.2057e-15 | 4339251470.7923
33 | 0.55 | 20 | 29.146 | 4.8577e-07 | 21.1 | 294.1 | 101.3 | 101300 | 2.0125e-05 | 50.0941 | 5.0094e-05 | 0.0047763 | 2.1107e-07 | 0.002032 | 1.1209e-10 | 0.31 | 131000 | 0.0052493 | 0.09 | 109000 | 5.4603 | 5 | 2.1662e-07 | 128172.6474 | 8.8722e-15 | 5342840184.2611
36 | 0.6 | 20 | 29.146 | 4.8577e-07 | 21.1 | 294.1 | 101.3 | 101300 | 2.0125e-05 | 64.005 | 6.4005e-05 | 0.0047763 | 2.6968e-07 | 0.002032 | 1.1209e-10 | 0.31 | 131000 | 0.0052493 | 0.09 | 109000 | 6.9765 | 5 | 2.9204e-07 | 127195.5716 | 1.2053e-14 | 7258315182.4324
39 | 0.65 | 20 | 29.146 | 4.8577e-07 | 21.1 | 294.1 | 101.3 | 101300 | 2.0125e-05 | 61.9752 | 6.1975e-05 | 0.0047763 | 2.6113e-07 | 0.002032 | 1.1209e-10 | 0.31 | 131000 | 0.0052493 | 0.09 | 109000 | 6.7553 | 5 | 2.8116e-07 | 127336.3133 | 1.1591e-14 | 6980145554.3386
42 | 0.7 | 20 | 29.146 | 4.8577e-07 | 21.1 | 294.1 | 101.3 | 101300 | 2.0125e-05 | 65.8861 | 6.5886e-05 | 0.0047763 | 2.7761e-07 | 0.002032 | 1.1209e-10 | 0.31 | 131000 | 0.0052493 | 0.09 | 109000 | 7.1816 | 5 | 3.0209e-07 | 127065.621 | 1.2481e-14 | 7515838000.2689
45 | 0.75 | 20 | 29.146 | 4.8577e-07 | 21.1 | 294.1 | 101.3 | 101300 | 2.0125e-05 | 68.8812 | 6.8881e-05 | 0.0047763 | 2.9023e-07 | 0.002032 | 1.1209e-10 | 0.31 | 131000 | 0.0052493 | 0.09 | 109000 | 7.508 | 5 | 3.1803e-07 | 126859.6593 | 1.3161e-14 | 7925336746.9856
48 | 0.8 | 20 | 29.146 | 4.8577e-07 | 21.1 | 294.1 | 101.3 | 101300 | 2.0125e-05 | 70.1188 | 7.0119e-05 | 0.0047763 | 2.9544e-07 | 0.002032 | 1.1209e-10 | 0.31 | 131000 | 0.0052493 | 0.09 | 109000 | 7.643 | 5 | 3.246e-07 | 126774.8728 | 1.3441e-14 | 8094392676.3657
51 | 0.85 | 20 | 29.146 | 4.8577e-07 | 21.1 | 294.1 | 101.3 | 101300 | 2.0125e-05 | 71.1089 | 7.1109e-05 | 0.0047763 | 2.9962e-07 | 0.002032 | 1.1209e-10 | 0.31 | 131000 | 0.0052493 | 0.09 | 109000 | 7.7509 | 5 | 3.2984e-07 | 126707.1746 | 1.3666e-14 | 8229578328.4065
54 | 0.9 | 20 | 29.146 | 4.8577e-07 | 21.1 | 294.1 | 101.3 | 101300 | 2.0125e-05 | 86.6535 | 8.6653e-05 | 0.0047763 | 3.6511e-07 | 0.002032 | 1.1209e-10 | 0.31 | 131000 | 0.0052493 | 0.09 | 109000 | 9.4452 | 5 | 4.113e-07 | 125658.0932 | 1.7183e-14 | 10347649586.6455
57 | 0.95 | 20 | 29.146 | 4.8577e-07 | 21.1 | 294.1 | 101.3 | 101300 | 2.0125e-05 | 75.3416 | 7.5342e-05 | 0.0047763 | 3.1745e-07 | 0.002032 | 1.1209e-10 | 0.31 | 131000 | 0.0052493 | 0.09 | 109000 | 8.2122 | 5 | 3.5218e-07 | 126419.0268 | 1.4625e-14 | 8806991633.7071
60 | 1 | 20 | 29.146 | 4.8577e-07 | 21.1 | 294.1 | 101.3 | 101300 | 2.0125e-05 | 76.4554 | 7.6455e-05 | 0.0047763 | 3.2214e-07 | 0.002032 | 1.1209e-10 | 0.31 | 131000 | 0.0052493 | 0.09 | 109000 | 8.3336 | 5 | 3.5804e-07 | 126343.5258 | 1.4877e-14 | 8958827888.1071
63 | 1.05 | 20 | 29.146 | 4.8577e-07 | 21.1 | 294.1 | 101.3 | 101300 | 2.0125e-05 | 81.802 | 8.1802e-05 | 0.0047763 | 3.4467e-07 | 0.002032 | 1.1209e-10 | 0.31 | 131000 | 0.0052493 | 0.09 | 109000 | 8.9164 | 5 | 3.8604e-07 | 125982.9088 | 1.6086e-14 | 9687168659.4616
66 | 1.1 | 20 | 29.146 | 4.8577e-07 | 21.1 | 294.1 | 101.3 | 101300 | 2.0125e-05 | 86.1089 | 8.6109e-05 | 0.0047763 | 3.6282e-07 | 0.002032 | 1.1209e-10 | 0.31 | 131000 | 0.0052493 | 0.09 | 109000 | 9.3859 | 5 | 4.0847e-07 | 125694.4434 | 1.706e-14 | 10273524340.797
69 | 1.15 | 20 | 29.146 | 4.8577e-07 | 21.1 | 294.1 | 101.3 | 101300 | 2.0125e-05 | 84.6485 | 8.4649e-05 | 0.0047763 | 3.5667e-07 | 0.002032 | 1.1209e-10 | 0.31 | 131000 | 0.0052493 | 0.09 | 109000 | 9.2267 | 5 | 4.0088e-07 | 125792.0617 | 1.673e-14 | 10074724282.52
72 | 1.2 | 20 | 29.146 | 4.8577e-07 | 21.1 | 294.1 | 101.3 | 101300 | 2.0125e-05 | 84.4505 | 8.445e-05 | 0.0047763 | 3.5583e-07 | 0.002032 | 1.1209e-10 | 0.31 | 131000 | 0.0052493 | 0.09 | 109000 | 9.2051 | 5 | 3.9984e-07 | 125805.3133 | 1.6685e-14 | 10047766980.2458
75 | 1.25 | 20 | 29.146 | 4.8577e-07 | 21.1 | 294.1 | 101.3 | 101300 | 2.0125e-05 | 91.1337 | 9.1134e-05 | 0.0047763 | 3.8399e-07 | 0.002032 | 1.1209e-10 | 0.31 | 131000 | 0.0052493 | 0.09 | 109000 | 9.9336 | 5 | 4.345e-07 | 125360.0275 | 1.8196e-14 | 10957478612.2064
78 | 1.3 | 20 | 29.146 | 4.8577e-07 | 21.1 | 294.1 | 101.3 | 101300 | 2.0125e-05 | 89.8218 | 8.9822e-05 | 0.0047763 | 3.7846e-07 | 0.002032 | 1.1209e-10 | 0.31 | 131000 | 0.0052493 | 0.09 | 109000 | 9.7906 | 5 | 4.2772e-07 | 125447.1255 | 1.7899e-14 | 10778907958.6039
81 | 1.35 | 20 | 29.146 | 4.8577e-07 | 21.1 | 294.1 | 101.3 | 101300 | 2.0125e-05 | 86.7772 | 8.6777e-05 | 0.0047763 | 3.6563e-07 | 0.002032 | 1.1209e-10 | 0.31 | 131000 | 0.0052493 | 0.09 | 109000 | 9.4587 | 5 | 4.1194e-07 | 125649.8355 | 1.7211e-14 | 10364496029.1336
84 | 1.4 | 20 | 29.146 | 4.8577e-07 | 21.1 | 294.1 | 101.3 | 101300 | 2.0125e-05 | 87.5693 | 8.7569e-05 | 0.0047763 | 3.6897e-07 | 0.002032 | 1.1209e-10 | 0.31 | 131000 | 0.0052493 | 0.09 | 109000 | 9.5451 | 5 | 4.1605e-07 | 125597.019 | 1.739e-14 | 10472311867.9537
87 | 1.45 | 20 | 29.146 | 4.8577e-07 | 21.1 | 294.1 | 101.3 | 101300 | 2.0125e-05 | 86.0099 | 8.601e-05 | 0.0047763 | 3.624e-07 | 0.002032 | 1.1209e-10 | 0.31 | 131000 | 0.0052493 | 0.09 | 109000 | 9.3751 | 5 | 4.0795e-07 | 125701.0554 | 1.7038e-14 | 10260046847.3865
90 | 1.5 | 20 | 29.146 | 4.8577e-07 | 21.1 | 294.1 | 101.3 | 101300 | 2.0125e-05 | 90.8119 | 9.0812e-05 | 0.0047763 | 3.8263e-07 | 0.002032 | 1.1209e-10 | 0.31 | 131000 | 0.0052493 | 0.09 | 109000 | 9.8985 | 5 | 4.3284e-07 | 125381.3776 | 1.8123e-14 | 10913677653.6055
93 | 1.55 | 20 | 29.146 | 4.8577e-07 | 21.1 | 294.1 | 101.3 | 101300 | 2.0125e-05 | 93.0644 | 9.3064e-05 | 0.0047763 | 3.9213e-07 | 0.002032 | 1.1209e-10 | 0.31 | 131000 | 0.0052493 | 0.09 | 109000 | 10.144 | 5 | 4.4447e-07 | 125232.1101 | 1.8632e-14 | 11220297389.2501
96 | 1.6 | 20 | 29.146 | 4.8577e-07 | 21.1 | 294.1 | 101.3 | 101300 | 2.0125e-05 | 93.3614 | 9.3361e-05 | 0.0047763 | 3.9338e-07 | 0.002032 | 1.1209e-10 | 0.31 | 131000 | 0.0052493 | 0.09 | 109000 | 10.1764 | 5 | 4.46e-07 | 125212.458 | 1.8699e-14 | 11260733578.994
99 | 1.65 | 20 | 29.146 | 4.8577e-07 | 21.1 | 294.1 | 101.3 | 101300 | 2.0125e-05 | 98.1634 | 9.8163e-05 | 0.0047763 | 4.1361e-07 | 0.002032 | 1.1209e-10 | 0.31 | 131000 | 0.0052493 | 0.09 | 109000 | 10.6998 | 5 | 4.707e-07 | 124895.7363 | 1.9785e-14 | 11914599187.4695
102 | 1.7 | 20 | 29.146 | 4.8577e-07 | 21.1 | 294.1 | 101.3 | 101300 | 2.0125e-05 | 95.2921 | 9.5292e-05 | 0.0047763 | 4.0151e-07 | 0.002032 | 1.1209e-10 | 0.31 | 131000 | 0.0052493 | 0.09 | 109000 | 10.3868 | 5 | 4.5594e-07 | 125084.8949 | 1.9136e-14 | 11523590931.3709
105 | 1.75 | 20 | 29.146 | 4.8577e-07 | 21.1 | 294.1 | 101.3 | 101300 | 2.0125e-05 | 91.5792 | 9.1579e-05 | 0.0047763 | 3.8587e-07 | 0.002032 | 1.1209e-10 | 0.31 | 131000 | 0.0052493 | 0.09 | 109000 | 9.9821 | 5 | 4.368e-07 | 125330.4804 | 1.8296e-14 | 11018126949.9005
108 | 1.8 | 20 | 29.146 | 4.8577e-07 | 21.1 | 294.1 | 101.3 | 101300 | 2.0125e-05 | 88.2376 | 8.8238e-05 | 0.0047763 | 3.7179e-07 | 0.002032 | 1.1209e-10 | 0.31 | 131000 | 0.0052493 | 0.09 | 109000 | 9.6179 | 5 | 4.1951e-07 | 125552.4986 | 1.7541e-14 | 10563280180.866
111 | 1.85 | 20 | 29.146 | 4.8577e-07 | 21.1 | 294.1 | 101.3 | 101300 | 2.0125e-05 | 98.1386 | 9.8139e-05 | 0.0047763 | 4.1351e-07 | 0.002032 | 1.1209e-10 | 0.31 | 131000 | 0.0052493 | 0.09 | 109000 | 10.6971 | 5 | 4.7057e-07 | 124897.3643 | 1.978e-14 | 11911227856.7875
114 | 1.9 | 20 | 29.146 | 4.8577e-07 | 21.1 | 294.1 | 101.3 | 101300 | 2.0125e-05 | 100.6634 | 0.00010066 | 0.0047763 | 4.2414e-07 | 0.002032 | 1.1209e-10 | 0.31 | 131000 | 0.0052493 | 0.09 | 109000 | 10.9723 | 5 | 4.8352e-07 | 124731.5578 | 2.0351e-14 | 12255164142.176
117 | 1.95 | 20 | 29.146 | 4.8577e-07 | 21.1 | 294.1 | 101.3 | 101300 | 2.0125e-05 | 91.5792 | 9.1579e-05 | 0.0047763 | 3.8587e-07 | 0.002032 | 1.1209e-10 | 0.31 | 131000 | 0.0052493 | 0.09 | 109000 | 9.9821 | 5 | 4.368e-07 | 125330.4804 | 1.8296e-14 | 11018126949.9005
120 | 2 | 20 | 29.146 | 4.8577e-07 | 21.1 | 294.1 | 101.3 | 101300 | 2.0125e-05 | 88.4356 | 8.8436e-05 | 0.0047763 | 3.7262e-07 | 0.002032 | 1.1209e-10 | 0.31 | 131000 | 0.0052493 | 0.09 | 109000 | 9.6395 | 5 | 4.2054e-07 | 125539.315 | 1.7586e-14 | 10590233630.5584
123 | 2.05 | 20 | 29.146 | 4.8577e-07 | 21.1 | 294.1 | 101.3 | 101300 | 2.0125e-05 | 94.3267 | 9.4327e-05 | 0.0047763 | 3.9744e-07 | 0.002032 | 1.1209e-10 | 0.31 | 131000 | 0.0052493 | 0.09 | 109000 | 10.2816 | 5 | 4.5097e-07 | 125148.6386 | 1.8918e-14 | 11392157097.8681
126 | 2.1 | 20 | 29.146 | 4.8577e-07 | 21.1 | 294.1 | 101.3 | 101300 | 2.0125e-05 | 101.7277 | 0.00010173 | 0.0047763 | 4.2863e-07 | 0.002032 | 1.1209e-10 | 0.31 | 131000 | 0.0052493 | 0.09 | 109000 | 11.0883 | 5 | 4.8897e-07 | 124661.8031 | 2.0591e-14 | 12400197212.2891
129 | 2.15 | 20 | 29.146 | 4.8577e-07 | 21.1 | 294.1 | 101.3 | 101300 | 2.0125e-05 | 102.1238 | 0.00010212 | 0.0047763 | 4.303e-07 | 0.002032 | 1.1209e-10 | 0.31 | 131000 | 0.0052493 | 0.09 | 109000 | 11.1315 | 5 | 4.9099e-07 | 124635.8693 | 2.0681e-14 | 12454169718.0169
132 | 2.2 | 20 | 29.146 | 4.8577e-07 | 21.1 | 294.1 | 101.3 | 101300 | 2.0125e-05 | 95.8366 | 9.5837e-05 | 0.0047763 | 4.0381e-07 | 0.002032 | 1.1209e-10 | 0.31 | 131000 | 0.0052493 | 0.09 | 109000 | 10.4462 | 5 | 4.5875e-07 | 125048.97 | 1.9259e-14 | 11597738264.4191
135 | 2.25 | 20 | 29.146 | 4.8577e-07 | 21.1 | 294.1 | 101.3 | 101300 | 2.0125e-05 | 104.2277 | 0.00010423 | 0.0047763 | 4.3916e-07 | 0.002032 | 1.1209e-10 | 0.31 | 131000 | 0.0052493 | 0.09 | 109000 | 11.3608 | 5 | 5.0174e-07 | 124498.2884 | 2.1157e-14 | 12740964463.7804
138 | 2.3 | 20 | 29.146 | 4.8577e-07 | 21.1 | 294.1 | 101.3 | 101300 | 2.0125e-05 | 105.8614 | 0.00010586 | 0.0047763 | 4.4605e-07 | 0.002032 | 1.1209e-10 | 0.31 | 131000 | 0.0052493 | 0.09 | 109000 | 11.5389 | 5 | 5.1008e-07 | 124391.6807 | 2.1527e-14 | 12963734772.6656
141 | 2.35 | 20 | 29.146 | 4.8577e-07 | 21.1 | 294.1 | 101.3 | 101300 | 2.0125e-05 | 100.6139 | 0.00010061 | 0.0047763 | 4.2394e-07 | 0.002032 | 1.1209e-10 | 0.31 | 131000 | 0.0052493 | 0.09 | 109000 | 10.9669 | 5 | 4.8326e-07 | 124734.8043 | 2.0339e-14 | 12248419036.3034
144 | 2.4 | 20 | 29.146 | 4.8577e-07 | 21.1 | 294.1 | 101.3 | 101300 | 2.0125e-05 | 104.1535 | 0.00010415 | 0.0047763 | 4.3885e-07 | 0.002032 | 1.1209e-10 | 0.31 | 131000 | 0.0052493 | 0.09 | 109000 | 11.3527 | 5 | 5.0136e-07 | 124503.1387 | 2.1141e-14 | 12730840319.4495
147 | 2.45 | 20 | 29.146 | 4.8577e-07 | 21.1 | 294.1 | 101.3 | 101300 | 2.0125e-05 | 106.4554 | 0.00010646 | 0.0047763 | 4.4855e-07 | 0.002032 | 1.1209e-10 | 0.31 | 131000 | 0.0052493 | 0.09 | 109000 | 11.6036 | 5 | 5.1311e-07 | 124352.9612 | 2.1662e-14 | 13044761442.6418
150 | 2.5 | 20 | 29.146 | 4.8577e-07 | 21.1 | 294.1 | 101.3 | 101300 | 2.0125e-05 | 96.7277 | 9.6728e-05 | 0.0047763 | 4.0756e-07 | 0.002032 | 1.1209e-10 | 0.31 | 131000 | 0.0052493 | 0.09 | 109000 | 10.5433 | 5 | 4.6333e-07 | 124990.2345 | 1.946e-14 | 11719079225.0976
153 | 2.55 | 20 | 29.146 | 4.8577e-07 | 21.1 | 294.1 | 101.3 | 101300 | 2.0125e-05 | 102.3218 | 0.00010232 | 0.0047763 | 4.3113e-07 | 0.002032 | 1.1209e-10 | 0.31 | 131000 | 0.0052493 | 0.09 | 109000 | 11.1531 | 5 | 4.92e-07 | 124622.9067 | 2.0726e-14 | 12481157386.2192
156 | 2.6 | 20 | 29.146 | 4.8577e-07 | 21.1 | 294.1 | 101.3 | 101300 | 2.0125e-05 | 100.7129 | 0.00010071 | 0.0047763 | 4.2435e-07 | 0.002032 | 1.1209e-10 | 0.31 | 131000 | 0.0052493 | 0.09 | 109000 | 10.9777 | 5 | 4.8377e-07 | 124728.3115 | 2.0362e-14 | 12261909301.7081
[25 empty] | 1.983e-14 | 11941473903.4744

## 650C_5 mm Flibe_coated+dewar_1
Time (min) | Time (h) | Sweep gas flow rate N2 equivalent (std. ml/min) | Sweep gas flow rate Ar equivalent (std. ml/min) | Sweep gas flow rate Q (std. m3/s) | Temp of sweep gas for standard condition (DegC) | Temp of sweep gas for standard condition, T (K) | Pressure of sweep gas for standard condition (kPa-a) | Pressure of sweep gas for standard condition, P (Pa) | mol/s for sweep gas (n) | Measured PPM by GC | Mole fraction of H2 in Ar (C) | Area of layer, A (m2) | Permeation flux J (mol/m2-s) | Thickness of Ni membrane, LNi (m) | Avg. 1D Permeability of Ni membrane at 650C established from dry runs ØNi (mol/m.s.Pa^0.5) | Upstream volume total pressure (bar-g) | Upstream volume H2 pressure due to partial Ar displacement through dilution purging Pup(Pa) | Thickness of salt layer at 650C, LFLiBe (m) | Downstream total pressure (bar-g) | Downstream total pressure (Pa) | Downstream H2 pressure Pdown, FLiBe (Pa) | H2 partial pressure in glovebox, PGB (Pa) | Jeffective (mol/m2-s) | Pressure at Ni-salt interface (Pa) | 1D Permeability, Ø1D = Jeff.LFLiBe/(Pinterface - Pdown) (mol/m.s.Pa) | 1D Permeability, Ø1D = Jeff.LFLiBe/(Pinterface - Pdown) (H2/m.s.Pa)
0 | 0 | 20 | 29.146 | 4.8577e-07 | 21.1 | 294.1 | 101.3 | 101300 | 2.0125e-05 | 19.4505 | 1.945e-05 | 0.0047763 | 8.1954e-08 | 0.002032 | 1.5575e-10 | 0.05 | 105000 | 0.0053058 | 0.11 | 111000 | 2.159 | 5 | 2.3188e-08 | 104804.0336 | 1.1739e-15 | 706943204.9262
3 | 0.05 | 20 | 29.146 | 4.8577e-07 | 21.1 | 294.1 | 101.3 | 101300 | 2.0125e-05 | 21.9257 | 2.1926e-05 | 0.0047763 | 9.2384e-08 | 0.002032 | 1.5575e-10 | 0.05 | 105000 | 0.0053058 | 0.11 | 111000 | 2.4338 | 5 | 4.0569e-08 | 104657.2618 | 2.0568e-15 | 1238589506.5388
6 | 0.1 | 20 | 29.146 | 4.8577e-07 | 21.1 | 294.1 | 101.3 | 101300 | 2.0125e-05 | 17 | 1.7e-05 | 0.0047763 | 7.1629e-08 | 0.002032 | 1.5575e-10 | 0.05 | 105000 | 0.0053058 | 0.11 | 111000 | 1.887 | 5 | 5.5294e-09 | 104953.2527 | 2.7954e-16 | 168339496.3838
9 | 0.15 | 20 | 29.146 | 4.8577e-07 | 21.1 | 294.1 | 101.3 | 101300 | 2.0125e-05 | 18.1881 | 1.8188e-05 | 0.0047763 | 7.6635e-08 | 0.002032 | 1.5575e-10 | 0.05 | 105000 | 0.0053058 | 0.11 | 111000 | 2.0189 | 5 | 1.4153e-08 | 104880.3696 | 7.1599e-16 | 431170335.907
12 | 0.2 | 20 | 29.146 | 4.8577e-07 | 21.1 | 294.1 | 101.3 | 101300 | 2.0125e-05 | 14.5248 | 1.4525e-05 | 0.0047763 | 6.12e-08 | 0.002032 | 1.5575e-10 | 0.05 | 105000 | 0.0053058 | 0.11 | 111000 | 1.6122 | 5 | -1.2867e-08 | 105108.8186 | -6.4951e-16 | -391135576.755
15 | 0.25 | 20 | 29.146 | 4.8577e-07 | 21.1 | 294.1 | 101.3 | 101300 | 2.0125e-05 | 21.5792 | 2.1579e-05 | 0.0047763 | 9.0924e-08 | 0.002032 | 1.5575e-10 | 0.05 | 105000 | 0.0053058 | 0.11 | 111000 | 2.3953 | 5 | 3.816e-08 | 104677.5966 | 1.9343e-15 | 1164820128.1119
18 | 0.3 | 20 | 29.146 | 4.8577e-07 | 21.1 | 294.1 | 101.3 | 101300 | 2.0125e-05 | 14.203 | 1.4203e-05 | 0.0047763 | 5.9844e-08 | 0.002032 | 1.5575e-10 | 0.05 | 105000 | 0.0053058 | 0.11 | 111000 | 1.5765 | 5 | -1.5307e-08 | 105129.4603 | -7.7253e-16 | -465215485.5693
21 | 0.35 | 20 | 29.146 | 4.8577e-07 | 21.1 | 294.1 | 101.3 | 101300 | 2.0125e-05 | 26.2822 | 2.6282e-05 | 0.0047763 | 1.1074e-07 | 0.002032 | 1.5575e-10 | 0.05 | 105000 | 0.0053058 | 0.11 | 111000 | 2.9173 | 5 | 7.0266e-08 | 104406.7262 | 3.5709e-15 | 2150417998.5646
24 | 0.4 | 20 | 29.146 | 4.8577e-07 | 21.1 | 294.1 | 101.3 | 101300 | 2.0125e-05 | 28.9554 | 2.8955e-05 | 0.0047763 | 1.22e-07 | 0.002032 | 1.5575e-10 | 0.05 | 105000 | 0.0053058 | 0.11 | 111000 | 3.2141 | 5 | 8.8026e-08 | 104257.035 | 4.48e-15 | 2697838450.0711
27 | 0.45 | 20 | 29.146 | 4.8577e-07 | 21.1 | 294.1 | 101.3 | 101300 | 2.0125e-05 | 51.4307 | 5.1431e-05 | 0.0047763 | 2.167e-07 | 0.002032 | 1.5575e-10 | 0.05 | 105000 | 0.0053058 | 0.11 | 111000 | 5.7088 | 5 | 2.2845e-07 | 103077.2976 | 1.176e-14 | 7081810169.1993
30 | 0.5 | 20 | 29.146 | 4.8577e-07 | 21.1 | 294.1 | 101.3 | 101300 | 2.0125e-05 | 61.5545 | 6.1554e-05 | 0.0047763 | 2.5936e-07 | 0.002032 | 1.5575e-10 | 0.05 | 105000 | 0.0053058 | 0.11 | 111000 | 6.8325 | 5 | 2.8832e-07 | 102576.3352 | 1.4915e-14 | 8981558381.3789
33 | 0.55 | 20 | 29.146 | 4.8577e-07 | 21.1 | 294.1 | 101.3 | 101300 | 2.0125e-05 | 77.6931 | 7.7693e-05 | 0.0047763 | 3.2736e-07 | 0.002032 | 1.5575e-10 | 0.05 | 105000 | 0.0053058 | 0.11 | 111000 | 8.6239 | 5 | 3.8106e-07 | 101802.7873 | 1.9862e-14 | 11960857932.4893
36 | 0.6 | 20 | 29.146 | 4.8577e-07 | 21.1 | 294.1 | 101.3 | 101300 | 2.0125e-05 | 85.8366 | 8.5837e-05 | 0.0047763 | 3.6167e-07 | 0.002032 | 1.5575e-10 | 0.05 | 105000 | 0.0053058 | 0.11 | 111000 | 9.5279 | 5 | 4.2687e-07 | 101421.7076 | 2.2334e-14 | 13449410159.6024
39 | 0.65 | 20 | 29.146 | 4.8577e-07 | 21.1 | 294.1 | 101.3 | 101300 | 2.0125e-05 | 93.2871 | 9.3287e-05 | 0.0047763 | 3.9306e-07 | 0.002032 | 1.5575e-10 | 0.05 | 105000 | 0.0053058 | 0.11 | 111000 | 10.3549 | 5 | 4.6832e-07 | 101077.5807 | 2.4586e-14 | 14805629409.8198
42 | 0.7 | 20 | 29.146 | 4.8577e-07 | 21.1 | 294.1 | 101.3 | 101300 | 2.0125e-05 | 94.2277 | 9.4228e-05 | 0.0047763 | 3.9703e-07 | 0.002032 | 1.5575e-10 | 0.05 | 105000 | 0.0053058 | 0.11 | 111000 | 10.4593 | 5 | 4.7352e-07 | 101034.4181 | 2.487e-14 | 14976546212.2349
45 | 0.75 | 20 | 29.146 | 4.8577e-07 | 21.1 | 294.1 | 101.3 | 101300 | 2.0125e-05 | 108.5099 | 0.00010851 | 0.0047763 | 4.5721e-07 | 0.002032 | 1.5575e-10 | 0.05 | 105000 | 0.0053058 | 0.11 | 111000 | 12.0446 | 5 | 5.5182e-07 | 100386.0277 | 2.917e-14 | 17566072827.193
48 | 0.8 | 20 | 29.146 | 4.8577e-07 | 21.1 | 294.1 | 101.3 | 101300 | 2.0125e-05 | 102.2475 | 0.00010225 | 0.0047763 | 4.3082e-07 | 0.002032 | 1.5575e-10 | 0.05 | 105000 | 0.0053058 | 0.11 | 111000 | 11.3495 | 5 | 5.1765e-07 | 100668.7768 | 2.7286e-14 | 16431739438.2691
51 | 0.85 | 20 | 29.146 | 4.8577e-07 | 21.1 | 294.1 | 101.3 | 101300 | 2.0125e-05 | 107.8911 | 0.00010789 | 0.0047763 | 4.546e-07 | 0.002032 | 1.5575e-10 | 0.05 | 105000 | 0.0053058 | 0.11 | 111000 | 11.9759 | 5 | 5.4846e-07 | 100413.8654 | 2.8984e-14 | 17454041286.5506
54 | 0.9 | 20 | 29.146 | 4.8577e-07 | 21.1 | 294.1 | 101.3 | 101300 | 2.0125e-05 | 121.8515 | 0.00012185 | 0.0047763 | 5.1342e-07 | 0.002032 | 1.5575e-10 | 0.05 | 105000 | 0.0053058 | 0.11 | 111000 | 13.5255 | 5 | 6.2392e-07 | 99790.885 | 3.3178e-14 | 19979778268.1661
57 | 0.95 | 20 | 29.146 | 4.8577e-07 | 21.1 | 294.1 | 101.3 | 101300 | 2.0125e-05 | 116.2079 | 0.00011621 | 0.0047763 | 4.8964e-07 | 0.002032 | 1.5575e-10 | 0.05 | 105000 | 0.0053058 | 0.11 | 111000 | 12.8991 | 5 | 5.9353e-07 | 100041.495 | 3.1483e-14 | 18959040761.2689
60 | 1 | 20 | 29.146 | 4.8577e-07 | 21.1 | 294.1 | 101.3 | 101300 | 2.0125e-05 | 122.6931 | 0.00012269 | 0.0047763 | 5.1697e-07 | 0.002032 | 1.5575e-10 | 0.05 | 105000 | 0.0053058 | 0.11 | 111000 | 13.6189 | 5 | 6.2844e-07 | 99753.6491 | 3.3431e-14 | 20131983335.9033
63 | 1.05 | 20 | 29.146 | 4.8577e-07 | 21.1 | 294.1 | 101.3 | 101300 | 2.0125e-05 | 125.4653 | 0.00012547 | 0.0047763 | 5.2865e-07 | 0.002032 | 1.5575e-10 | 0.05 | 105000 | 0.0053058 | 0.11 | 111000 | 13.9267 | 5 | 6.4329e-07 | 99631.2314 | 3.4263e-14 | 20633372592.1623
66 | 1.1 | 20 | 29.146 | 4.8577e-07 | 21.1 | 294.1 | 101.3 | 101300 | 2.0125e-05 | 125.2178 | 0.00012522 | 0.0047763 | 5.276e-07 | 0.002032 | 1.5575e-10 | 0.05 | 105000 | 0.0053058 | 0.11 | 111000 | 13.8992 | 5 | 6.4197e-07 | 99642.1466 | 3.4189e-14 | 20588604628.684
69 | 1.15 | 20 | 29.146 | 4.8577e-07 | 21.1 | 294.1 | 101.3 | 101300 | 2.0125e-05 | 123.0149 | 0.00012301 | 0.0047763 | 5.1832e-07 | 0.002032 | 1.5575e-10 | 0.05 | 105000 | 0.0053058 | 0.11 | 111000 | 13.6546 | 5 | 6.3016e-07 | 99739.421 | 3.3527e-14 | 20190179431.1295
72 | 1.2 | 20 | 29.146 | 4.8577e-07 | 21.1 | 294.1 | 101.3 | 101300 | 2.0125e-05 | 121.4059 | 0.00012141 | 0.0047763 | 5.1154e-07 | 0.002032 | 1.5575e-10 | 0.05 | 105000 | 0.0053058 | 0.11 | 111000 | 13.4761 | 5 | 6.2152e-07 | 99810.6121 | 3.3044e-14 | 19899198915.5699
75 | 1.25 | 20 | 29.146 | 4.8577e-07 | 21.1 | 294.1 | 101.3 | 101300 | 2.0125e-05 | 124.302 | 0.0001243 | 0.0047763 | 5.2374e-07 | 0.002032 | 1.5575e-10 | 0.05 | 105000 | 0.0053058 | 0.11 | 111000 | 13.7975 | 5 | 6.3706e-07 | 99682.5584 | 3.3914e-14 | 20422965443.946
78 | 1.3 | 20 | 29.146 | 4.8577e-07 | 21.1 | 294.1 | 101.3 | 101300 | 2.0125e-05 | 125.9851 | 0.00012599 | 0.0047763 | 5.3084e-07 | 0.002032 | 1.5575e-10 | 0.05 | 105000 | 0.0053058 | 0.11 | 111000 | 13.9844 | 5 | 6.4608e-07 | 99608.3187 | 3.4419e-14 | 20727386347.6599
81 | 1.35 | 20 | 29.146 | 4.8577e-07 | 21.1 | 294.1 | 101.3 | 101300 | 2.0125e-05 | 131.0099 | 0.00013101 | 0.0047763 | 5.5201e-07 | 0.002032 | 1.5575e-10 | 0.05 | 105000 | 0.0053058 | 0.11 | 111000 | 14.5421 | 5 | 6.7291e-07 | 99387.4738 | 3.5929e-14 | 21636299679.4892
84 | 1.4 | 20 | 29.146 | 4.8577e-07 | 21.1 | 294.1 | 101.3 | 101300 | 2.0125e-05 | 128.1634 | 0.00012816 | 0.0047763 | 5.4001e-07 | 0.002032 | 1.5575e-10 | 0.05 | 105000 | 0.0053058 | 0.11 | 111000 | 14.2261 | 5 | 6.5772e-07 | 99512.4409 | 3.5074e-14 | 21121368482.0928
87 | 1.45 | 20 | 29.146 | 4.8577e-07 | 21.1 | 294.1 | 101.3 | 101300 | 2.0125e-05 | 128.5347 | 0.00012853 | 0.0047763 | 5.4158e-07 | 0.002032 | 1.5575e-10 | 0.05 | 105000 | 0.0053058 | 0.11 | 111000 | 14.2673 | 5 | 6.597e-07 | 99496.12 | 3.5185e-14 | 21188528452.8933
90 | 1.5 | 20 | 29.146 | 4.8577e-07 | 21.1 | 294.1 | 101.3 | 101300 | 2.0125e-05 | 129.8713 | 0.00012987 | 0.0047763 | 5.4721e-07 | 0.002032 | 1.5575e-10 | 0.05 | 105000 | 0.0053058 | 0.11 | 111000 | 14.4157 | 5 | 6.6684e-07 | 99437.4166 | 3.5587e-14 | 21430316048.6141
93 | 1.55 | 20 | 29.146 | 4.8577e-07 | 21.1 | 294.1 | 101.3 | 101300 | 2.0125e-05 | 127.6683 | 0.00012767 | 0.0047763 | 5.3793e-07 | 0.002032 | 1.5575e-10 | 0.05 | 105000 | 0.0053058 | 0.11 | 111000 | 14.1712 | 5 | 6.5508e-07 | 99534.212 | 3.4925e-14 | 21031823816.4619
96 | 1.6 | 20 | 29.146 | 4.8577e-07 | 21.1 | 294.1 | 101.3 | 101300 | 2.0125e-05 | 129.5248 | 0.00012952 | 0.0047763 | 5.4575e-07 | 0.002032 | 1.5575e-10 | 0.05 | 105000 | 0.0053058 | 0.11 | 111000 | 14.3772 | 5 | 6.6499e-07 | 99452.6282 | 3.5483e-14 | 21367628501.3368
99 | 1.65 | 20 | 29.146 | 4.8577e-07 | 21.1 | 294.1 | 101.3 | 101300 | 2.0125e-05 | 125.1683 | 0.00012517 | 0.0047763 | 5.274e-07 | 0.002032 | 1.5575e-10 | 0.05 | 105000 | 0.0053058 | 0.11 | 111000 | 13.8937 | 5 | 6.417e-07 | 99644.33 | 3.4174e-14 | 20579651070.8592
102 | 1.7 | 20 | 29.146 | 4.8577e-07 | 21.1 | 294.1 | 101.3 | 101300 | 2.0125e-05 | 136.505 | 0.0001365 | 0.0047763 | 5.7516e-07 | 0.002032 | 1.5575e-10 | 0.05 | 105000 | 0.0053058 | 0.11 | 111000 | 15.152 | 5 | 7.0213e-07 | 99147.249 | 3.758e-14 | 22630675813.2385
105 | 1.75 | 20 | 29.146 | 4.8577e-07 | 21.1 | 294.1 | 101.3 | 101300 | 2.0125e-05 | 130.5149 | 0.00013051 | 0.0047763 | 5.4992e-07 | 0.002032 | 1.5575e-10 | 0.05 | 105000 | 0.0053058 | 0.11 | 111000 | 14.4871 | 5 | 6.7027e-07 | 99409.1809 | 3.578e-14 | 21546739569.391
108 | 1.8 | 20 | 29.146 | 4.8577e-07 | 21.1 | 294.1 | 101.3 | 101300 | 2.0125e-05 | 134.698 | 0.0001347 | 0.0047763 | 5.6755e-07 | 0.002032 | 1.5575e-10 | 0.05 | 105000 | 0.0053058 | 0.11 | 111000 | 14.9515 | 5 | 6.9253e-07 | 99226.0971 | 3.7037e-14 | 22303637448.112
111 | 1.85 | 20 | 29.146 | 4.8577e-07 | 21.1 | 294.1 | 101.3 | 101300 | 2.0125e-05 | 131.2574 | 0.00013126 | 0.0047763 | 5.5305e-07 | 0.002032 | 1.5575e-10 | 0.05 | 105000 | 0.0053058 | 0.11 | 111000 | 14.5696 | 5 | 6.7423e-07 | 99376.6244 | 3.6003e-14 | 21681080955.2429
114 | 1.9 | 20 | 29.146 | 4.8577e-07 | 21.1 | 294.1 | 101.3 | 101300 | 2.0125e-05 | 127.7426 | 0.00012774 | 0.0047763 | 5.3824e-07 | 0.002032 | 1.5575e-10 | 0.05 | 105000 | 0.0053058 | 0.11 | 111000 | 14.1794 | 5 | 6.5547e-07 | 99530.9456 | 3.4947e-14 | 21045255379.6002
117 | 1.95 | 20 | 29.146 | 4.8577e-07 | 21.1 | 294.1 | 101.3 | 101300 | 2.0125e-05 | 132.7178 | 0.00013272 | 0.0047763 | 5.592e-07 | 0.002032 | 1.5575e-10 | 0.05 | 105000 | 0.0053058 | 0.11 | 111000 | 14.7317 | 5 | 6.82e-07 | 99312.668 | 3.6442e-14 | 21945308351.1868
120 | 2 | 20 | 29.146 | 4.8577e-07 | 21.1 | 294.1 | 101.3 | 101300 | 2.0125e-05 | 139.8713 | 0.00013987 | 0.0047763 | 5.8935e-07 | 0.002032 | 1.5575e-10 | 0.05 | 105000 | 0.0053058 | 0.11 | 111000 | 15.5257 | 5 | 7.1997e-07 | 99000.722 | 3.8592e-14 | 23240140526.1693
123 | 2.05 | 20 | 29.146 | 4.8577e-07 | 21.1 | 294.1 | 101.3 | 101300 | 2.0125e-05 | 132.9406 | 0.00013294 | 0.0047763 | 5.6014e-07 | 0.002032 | 1.5575e-10 | 0.05 | 105000 | 0.0053058 | 0.11 | 111000 | 14.7564 | 5 | 6.8319e-07 | 99302.9202 | 3.6509e-14 | 21985617081.3555
126 | 2.1 | 20 | 29.146 | 4.8577e-07 | 21.1 | 294.1 | 101.3 | 101300 | 2.0125e-05 | 127.9653 | 0.00012797 | 0.0047763 | 5.3918e-07 | 0.002032 | 1.5575e-10 | 0.05 | 105000 | 0.0053058 | 0.11 | 111000 | 14.2042 | 5 | 6.5666e-07 | 99521.148 | 3.5014e-14 | 21085550355.1949
129 | 2.15 | 20 | 29.146 | 4.8577e-07 | 21.1 | 294.1 | 101.3 | 101300 | 2.0125e-05 | 140.4653 | 0.00014047 | 0.0047763 | 5.9185e-07 | 0.002032 | 1.5575e-10 | 0.05 | 105000 | 0.0053058 | 0.11 | 111000 | 15.5917 | 5 | 7.2311e-07 | 98974.9132 | 3.8771e-14 | 23347721360.2887
132 | 2.2 | 20 | 29.146 | 4.8577e-07 | 21.1 | 294.1 | 101.3 | 101300 | 2.0125e-05 | 123.5594 | 0.00012356 | 0.0047763 | 5.2062e-07 | 0.002032 | 1.5575e-10 | 0.05 | 105000 | 0.0053058 | 0.11 | 111000 | 13.7151 | 5 | 6.3308e-07 | 99715.354 | 3.3691e-14 | 20288665405.908
135 | 2.25 | 20 | 29.146 | 4.8577e-07 | 21.1 | 294.1 | 101.3 | 101300 | 2.0125e-05 | 136.3812 | 0.00013638 | 0.0047763 | 5.7464e-07 | 0.002032 | 1.5575e-10 | 0.05 | 105000 | 0.0053058 | 0.11 | 111000 | 15.1383 | 5 | 7.0147e-07 | 99152.6451 | 3.7543e-14 | 22608273835.8957
138 | 2.3 | 20 | 29.146 | 4.8577e-07 | 21.1 | 294.1 | 101.3 | 101300 | 2.0125e-05 | 128.2129 | 0.00012821 | 0.0047763 | 5.4022e-07 | 0.002032 | 1.5575e-10 | 0.05 | 105000 | 0.0053058 | 0.11 | 111000 | 14.2316 | 5 | 6.5799e-07 | 99510.2644 | 3.5089e-14 | 21130323069.8034
141 | 2.35 | 20 | 29.146 | 4.8577e-07 | 21.1 | 294.1 | 101.3 | 101300 | 2.0125e-05 | 134.5743 | 0.00013457 | 0.0047763 | 5.6703e-07 | 0.002032 | 1.5575e-10 | 0.05 | 105000 | 0.0053058 | 0.11 | 111000 | 14.9377 | 5 | 6.9188e-07 | 99231.5028 | 3.7e-14 | 22281239861.5134
144 | 2.4 | 20 | 29.146 | 4.8577e-07 | 21.1 | 294.1 | 101.3 | 101300 | 2.0125e-05 | 137.0743 | 0.00013707 | 0.0047763 | 5.7756e-07 | 0.002032 | 1.5575e-10 | 0.05 | 105000 | 0.0053058 | 0.11 | 111000 | 15.2152 | 5 | 7.0515e-07 | 99122.4353 | 3.7751e-14 | 22733729070.819
147 | 2.45 | 20 | 29.146 | 4.8577e-07 | 21.1 | 294.1 | 101.3 | 101300 | 2.0125e-05 | 133.6832 | 0.00013368 | 0.0047763 | 5.6327e-07 | 0.002032 | 1.5575e-10 | 0.05 | 105000 | 0.0053058 | 0.11 | 111000 | 14.8388 | 5 | 6.8714e-07 | 99270.4434 | 3.6732e-14 | 22119985378.9611
150 | 2.5 | 20 | 29.146 | 4.8577e-07 | 21.1 | 294.1 | 101.3 | 101300 | 2.0125e-05 | 138.0644 | 0.00013806 | 0.0047763 | 5.8173e-07 | 0.002032 | 1.5575e-10 | 0.05 | 105000 | 0.0053058 | 0.11 | 111000 | 15.3251 | 5 | 7.104e-07 | 99079.3136 | 3.8049e-14 | 22912968971.1012
153 | 2.55 | 20 | 29.146 | 4.8577e-07 | 21.1 | 294.1 | 101.3 | 101300 | 2.0125e-05 | 127.4703 | 0.00012747 | 0.0047763 | 5.3709e-07 | 0.002032 | 1.5575e-10 | 0.05 | 105000 | 0.0053058 | 0.11 | 111000 | 14.1492 | 5 | 6.5402e-07 | 99542.9236 | 3.4866e-14 | 20996006541.1665
156 | 2.6 | 20 | 29.146 | 4.8577e-07 | 21.1 | 294.1 | 101.3 | 101300 | 2.0125e-05 | 137.8663 | 0.00013787 | 0.0047763 | 5.809e-07 | 0.002032 | 1.5575e-10 | 0.05 | 105000 | 0.0053058 | 0.11 | 111000 | 15.3032 | 5 | 7.0935e-07 | 99087.9346 | 3.7989e-14 | 22877119234.3656
159 | 2.65 | 20 | 29.146 | 4.8577e-07 | 21.1 | 294.1 | 101.3 | 101300 | 2.0125e-05 | 141.604 | 0.0001416 | 0.0047763 | 5.9665e-07 | 0.002032 | 1.5575e-10 | 0.05 | 105000 | 0.0053058 | 0.11 | 111000 | 15.718 | 5 | 7.2913e-07 | 98925.4867 | 3.9113e-14 | 23553943705.0776
162 | 2.7 | 20 | 29.146 | 4.8577e-07 | 21.1 | 294.1 | 101.3 | 101300 | 2.0125e-05 | 134.2277 | 0.00013423 | 0.0047763 | 5.6557e-07 | 0.002032 | 1.5575e-10 | 0.05 | 105000 | 0.0053058 | 0.11 | 111000 | 14.8993 | 5 | 6.9003e-07 | 99246.6423 | 3.6896e-14 | 22218528106.1639
165 | 2.75 | 20 | 29.146 | 4.8577e-07 | 21.1 | 294.1 | 101.3 | 101300 | 2.0125e-05 | 129.0545 | 0.00012905 | 0.0047763 | 5.4377e-07 | 0.002032 | 1.5575e-10 | 0.05 | 105000 | 0.0053058 | 0.11 | 111000 | 14.325 | 5 | 6.6248e-07 | 99473.2812 | 3.5341e-14 | 21282554692.15
168 | 2.8 | 20 | 29.146 | 4.8577e-07 | 21.1 | 294.1 | 101.3 | 101300 | 2.0125e-05 | 128.7327 | 0.00012873 | 0.0047763 | 5.4241e-07 | 0.002032 | 1.5575e-10 | 0.05 | 105000 | 0.0053058 | 0.11 | 111000 | 14.2893 | 5 | 6.6076e-07 | 99487.418 | 3.5245e-14 | 21224347649.8855
171 | 2.85 | 20 | 29.146 | 4.8577e-07 | 21.1 | 294.1 | 101.3 | 101300 | 2.0125e-05 | 130.5891 | 0.00013059 | 0.0047763 | 5.5024e-07 | 0.002032 | 1.5575e-10 | 0.05 | 105000 | 0.0053058 | 0.11 | 111000 | 14.4954 | 5 | 6.7067e-07 | 99405.9242 | 3.5802e-14 | 21560173383.39
174 | 2.9 | 20 | 29.146 | 4.8577e-07 | 21.1 | 294.1 | 101.3 | 101300 | 2.0125e-05 | 136.9505 | 0.00013695 | 0.0047763 | 5.7704e-07 | 0.002032 | 1.5575e-10 | 0.05 | 105000 | 0.0053058 | 0.11 | 111000 | 15.2015 | 5 | 7.0449e-07 | 99127.8284 | 3.7714e-14 | 22711325600.3412
177 | 2.95 | 20 | 29.146 | 4.8577e-07 | 21.1 | 294.1 | 101.3 | 101300 | 2.0125e-05 | 141.3812 | 0.00014138 | 0.0047763 | 5.9571e-07 | 0.002032 | 1.5575e-10 | 0.05 | 105000 | 0.0053058 | 0.11 | 111000 | 15.6933 | 5 | 7.2796e-07 | 98935.153 | 3.9046e-14 | 23513593130.4257
180 | 3 | 20 | 29.146 | 4.8577e-07 | 21.1 | 294.1 | 101.3 | 101300 | 2.0125e-05 | 145.7376 | 0.00014574 | 0.0047763 | 6.1406e-07 | 0.002032 | 1.5575e-10 | 0.05 | 105000 | 0.0053058 | 0.11 | 111000 | 16.1769 | 5 | 7.5095e-07 | 98746.4858 | 4.0357e-14 | 24302930178.5932
183 | 3.05 | 20 | 29.146 | 4.8577e-07 | 21.1 | 294.1 | 101.3 | 101300 | 2.0125e-05 | 133.4356 | 0.00013344 | 0.0047763 | 5.6223e-07 | 0.002032 | 1.5575e-10 | 0.05 | 105000 | 0.0053058 | 0.11 | 111000 | 14.8114 | 5 | 6.8582e-07 | 99281.2663 | 3.6658e-14 | 22075194923.8796
186 | 3.1 | 20 | 29.146 | 4.8577e-07 | 21.1 | 294.1 | 101.3 | 101300 | 2.0125e-05 | 138.5099 | 0.00013851 | 0.0047763 | 5.8361e-07 | 0.002032 | 1.5575e-10 | 0.05 | 105000 | 0.0053058 | 0.11 | 111000 | 15.3746 | 5 | 7.1276e-07 | 99059.9222 | 3.8183e-14 | 22993634177.3065
189 | 3.15 | 20 | 29.146 | 4.8577e-07 | 21.1 | 294.1 | 101.3 | 101300 | 2.0125e-05 | 133.7079 | 0.00013371 | 0.0047763 | 5.6338e-07 | 0.002032 | 1.5575e-10 | 0.05 | 105000 | 0.0053058 | 0.11 | 111000 | 14.8416 | 5 | 6.8727e-07 | 99269.3612 | 3.6739e-14 | 22124464481.8919
192 | 3.2 | 20 | 29.146 | 4.8577e-07 | 21.1 | 294.1 | 101.3 | 101300 | 2.0125e-05 | 135.9109 | 0.00013591 | 0.0047763 | 5.7266e-07 | 0.002032 | 1.5575e-10 | 0.05 | 105000 | 0.0053058 | 0.11 | 111000 | 15.0861 | 5 | 6.9898e-07 | 99173.1563 | 3.7401e-14 | 22523149198.3814
195 | 3.25 | 20 | 29.146 | 4.8577e-07 | 21.1 | 294.1 | 101.3 | 101300 | 2.0125e-05 | 140.7871 | 0.00014079 | 0.0047763 | 5.932e-07 | 0.002032 | 1.5575e-10 | 0.05 | 105000 | 0.0053058 | 0.11 | 111000 | 15.6274 | 5 | 7.2481e-07 | 98960.9395 | 3.8867e-14 | 23405998109.4325
198 | 3.3 | 20 | 29.146 | 4.8577e-07 | 21.1 | 294.1 | 101.3 | 101300 | 2.0125e-05 | 136.7277 | 0.00013673 | 0.0047763 | 5.761e-07 | 0.002032 | 1.5575e-10 | 0.05 | 105000 | 0.0053058 | 0.11 | 111000 | 15.1768 | 5 | 7.0331e-07 | 99137.5377 | 3.7647e-14 | 22671000180.9411
201 | 3.35 | 20 | 29.146 | 4.8577e-07 | 21.1 | 294.1 | 101.3 | 101300 | 2.0125e-05 | 139.2525 | 0.00013925 | 0.0047763 | 5.8674e-07 | 0.002032 | 1.5575e-10 | 0.05 | 105000 | 0.0053058 | 0.11 | 111000 | 15.457 | 5 | 7.1669e-07 | 99027.6217 | 3.8406e-14 | 23128086593.4597
204 | 3.4 | 20 | 29.146 | 4.8577e-07 | 21.1 | 294.1 | 101.3 | 101300 | 2.0125e-05 | 134.5 | 0.0001345 | 0.0047763 | 5.6671e-07 | 0.002032 | 1.5575e-10 | 0.05 | 105000 | 0.0053058 | 0.11 | 111000 | 14.9295 | 5 | 6.9148e-07 | 99234.7465 | 3.6977e-14 | 22267801444.6296
207 | 3.45 | 20 | 29.146 | 4.8577e-07 | 21.1 | 294.1 | 101.3 | 101300 | 2.0125e-05 | 137.1238 | 0.00013712 | 0.0047763 | 5.7777e-07 | 0.002032 | 1.5575e-10 | 0.05 | 105000 | 0.0053058 | 0.11 | 111000 | 15.2207 | 5 | 7.0541e-07 | 99120.2782 | 3.7766e-14 | 22742690551.6804
210 | 3.5 | 20 | 29.146 | 4.8577e-07 | 21.1 | 294.1 | 101.3 | 101300 | 2.0125e-05 | 145.5396 | 0.00014554 | 0.0047763 | 6.1323e-07 | 0.002032 | 1.5575e-10 | 0.05 | 105000 | 0.0053058 | 0.11 | 111000 | 16.1549 | 5 | 7.4991e-07 | 98755.0452 | 4.0297e-14 | 24267038748.1924
213 | 3.55 | 20 | 29.146 | 4.8577e-07 | 21.1 | 294.1 | 101.3 | 101300 | 2.0125e-05 | 134.6485 | 0.00013465 | 0.0047763 | 5.6734e-07 | 0.002032 | 1.5575e-10 | 0.05 | 105000 | 0.0053058 | 0.11 | 111000 | 14.946 | 5 | 6.9227e-07 | 99228.2593 | 3.7022e-14 | 22294678379.5814
216 | 3.6 | 20 | 29.146 | 4.8577e-07 | 21.1 | 294.1 | 101.3 | 101300 | 2.0125e-05 | 134.797 | 0.0001348 | 0.0047763 | 5.6797e-07 | 0.002032 | 1.5575e-10 | 0.05 | 105000 | 0.0053058 | 0.11 | 111000 | 14.9625 | 5 | 6.9306e-07 | 99221.7731 | 3.7067e-14 | 22321555721.4705
219 | 3.65 | 20 | 29.146 | 4.8577e-07 | 21.1 | 294.1 | 101.3 | 101300 | 2.0125e-05 | 129.203 | 0.0001292 | 0.0047763 | 5.444e-07 | 0.002032 | 1.5575e-10 | 0.05 | 105000 | 0.0053058 | 0.11 | 111000 | 14.3415 | 5 | 6.6327e-07 | 99466.7581 | 3.5386e-14 | 21309419846.2394
222 | 3.7 | 20 | 29.146 | 4.8577e-07 | 21.1 | 294.1 | 101.3 | 101300 | 2.0125e-05 | 137.3218 | 0.00013732 | 0.0047763 | 5.786e-07 | 0.002032 | 1.5575e-10 | 0.05 | 105000 | 0.0053058 | 0.11 | 111000 | 15.2427 | 5 | 7.0646e-07 | 99111.651 | 3.7826e-14 | 22778537008.5723
225 | 3.75 | 20 | 29.146 | 4.8577e-07 | 21.1 | 294.1 | 101.3 | 101300 | 2.0125e-05 | 141.3564 | 0.00014136 | 0.0047763 | 5.956e-07 | 0.002032 | 1.5575e-10 | 0.05 | 105000 | 0.0053058 | 0.11 | 111000 | 15.6906 | 5 | 7.2783e-07 | 98936.2271 | 3.9039e-14 | 23509109816.154
228 | 3.8 | 20 | 29.146 | 4.8577e-07 | 21.1 | 294.1 | 101.3 | 101300 | 2.0125e-05 | 147.8416 | 0.00014784 | 0.0047763 | 6.2293e-07 | 0.002032 | 1.5575e-10 | 0.05 | 105000 | 0.0053058 | 0.11 | 111000 | 16.4104 | 5 | 7.6204e-07 | 98655.6364 | 4.099e-14 | 24684355866.4705
231 | 3.85 | 20 | 29.146 | 4.8577e-07 | 21.1 | 294.1 | 101.3 | 101300 | 2.0125e-05 | 137.4455 | 0.00013745 | 0.0047763 | 5.7913e-07 | 0.002032 | 1.5575e-10 | 0.05 | 105000 | 0.0053058 | 0.11 | 111000 | 15.2565 | 5 | 7.0712e-07 | 99106.2598 | 3.7863e-14 | 22800941480.7187
234 | 3.9 | 20 | 29.146 | 4.8577e-07 | 21.1 | 294.1 | 101.3 | 101300 | 2.0125e-05 | 137.8416 | 0.00013784 | 0.0047763 | 5.8079e-07 | 0.002032 | 1.5575e-10 | 0.05 | 105000 | 0.0053058 | 0.11 | 111000 | 15.3004 | 5 | 7.0922e-07 | 99089.0124 | 3.7982e-14 | 22872638079.9299
237 | 3.95 | 20 | 29.146 | 4.8577e-07 | 21.1 | 294.1 | 101.3 | 101300 | 2.0125e-05 | 143.4604 | 0.00014346 | 0.0047763 | 6.0447e-07 | 0.002032 | 1.5575e-10 | 0.05 | 105000 | 0.0053058 | 0.11 | 111000 | 15.9241 | 5 | 7.3894e-07 | 98845.0127 | 3.9672e-14 | 23890252333.3686
[25 empty] | 3.7535e-14 | 22603350705.896

## 650C_5 mm Flibe_coated+dewar_2
Time (min) | Time (h) | Sweep gas flow rate N2 equivalent (std. ml/min) | Sweep gas flow rate Ar equivalent (std. ml/min) | Sweep gas flow rate Q (std. m3/s) | Temp of sweep gas for standard condition (DegC) | Temp of sweep gas for standard condition, T (K) | Pressure of sweep gas for standard condition (kPa-a) | Pressure of sweep gas for standard condition, P (Pa) | mol/s for sweep gas (n) | Measured PPM by GC | Mole fraction of H2 in Ar (C) | Area of layer, A (m2) | Permeation flux J (mol/m2-s) | Thickness of Ni membrane, LNi (m) | Avg. 1D Permeability of Ni membrane at 650C established from dry runs ØNi (mol/m.s.Pa^0.5) | Upstream volume total pressure (bar-g) | Upstream volume H2 pressure due to partial Ar displacement through dilution purging Pup(Pa) | Thickness of salt layer at 650C, LFLiBe (m) | Downstream total pressure (bar-g) | Downstream total pressure (Pa) | Downstream H2 pressure Pdown, FLiBe (Pa) | H2 partial pressure in glovebox, PGB (Pa) | Jeffective (mol/m2-s) | Pressure at Ni-salt interface (Pa) | 1D Permeability, Ø1D = Jeff.LFLiBe/(Pinterface - Pdown) (mol/m.s.Pa) | 1D Permeability, Ø1D = Jeff.LFLiBe/(Pinterface - Pdown) (H2/m.s.Pa)
0 | 0 | 20 | 29.146 | 4.8577e-07 | 21.1 | 294.1 | 101.3 | 101300 | 2.0125e-05 | 17.7921 | 1.7792e-05 | 0.0047763 | 7.4967e-08 | 0.002032 | 1.5575e-10 | 0.04 | 104000 | 0.0053058 | 0.13 | 113000 | 2.0105 | 5 | 1.2258e-08 | 103896.8773 | 6.26e-16 | 376977176.4955
3 | 0.05 | 20 | 29.146 | 4.8577e-07 | 21.1 | 294.1 | 101.3 | 101300 | 2.0125e-05 | 13.3861 | 1.3386e-05 | 0.0047763 | 5.6402e-08 | 0.002032 | 1.5575e-10 | 0.04 | 104000 | 0.0053058 | 0.13 | 113000 | 1.5126 | 5 | -2.0719e-08 | 104174.4182 | -1.0553e-15 | -635480702.9418
6 | 0.1 | 20 | 29.146 | 4.8577e-07 | 21.1 | 294.1 | 101.3 | 101300 | 2.0125e-05 | 17.3713 | 1.7371e-05 | 0.0047763 | 7.3194e-08 | 0.002032 | 1.5575e-10 | 0.04 | 104000 | 0.0053058 | 0.13 | 113000 | 1.963 | 5 | 9.192e-09 | 103922.665 | 4.6931e-16 | 282619324.1101
9 | 0.15 | 20 | 29.146 | 4.8577e-07 | 21.1 | 294.1 | 101.3 | 101300 | 2.0125e-05 | 19.9703 | 1.997e-05 | 0.0047763 | 8.4145e-08 | 0.002032 | 1.5575e-10 | 0.04 | 104000 | 0.0053058 | 0.13 | 113000 | 2.2566 | 5 | 2.7896e-08 | 103765.3878 | 1.4265e-15 | 859013323.7841
12 | 0.2 | 20 | 29.146 | 4.8577e-07 | 21.1 | 294.1 | 101.3 | 101300 | 2.0125e-05 | 18.6584 | 1.8658e-05 | 0.0047763 | 7.8617e-08 | 0.002032 | 1.5575e-10 | 0.04 | 104000 | 0.0053058 | 0.13 | 113000 | 2.1084 | 5 | 1.8523e-08 | 103844.1926 | 9.4642e-16 | 569934138.4924
15 | 0.25 | 20 | 29.146 | 4.8577e-07 | 21.1 | 294.1 | 101.3 | 101300 | 2.0125e-05 | 11.5545 | 1.1554e-05 | 0.0047763 | 4.8685e-08 | 0.002032 | 1.5575e-10 | 0.04 | 104000 | 0.0053058 | 0.13 | 113000 | 1.3057 | 5 | -3.5123e-08 | 104295.7673 | -1.7868e-15 | -1076038194.3618
18 | 0.3 | 20 | 29.146 | 4.8577e-07 | 21.1 | 294.1 | 101.3 | 101300 | 2.0125e-05 | 16.9505 | 1.695e-05 | 0.0047763 | 7.1421e-08 | 0.002032 | 1.5575e-10 | 0.04 | 104000 | 0.0053058 | 0.13 | 113000 | 1.9154 | 5 | 6.1103e-09 | 103948.5885 | 3.119e-16 | 187823813.3681
21 | 0.35 | 20 | 29.146 | 4.8577e-07 | 21.1 | 294.1 | 101.3 | 101300 | 2.0125e-05 | 18.9307 | 1.8931e-05 | 0.0047763 | 7.9764e-08 | 0.002032 | 1.5575e-10 | 0.04 | 104000 | 0.0053058 | 0.13 | 113000 | 2.1392 | 5 | 2.0479e-08 | 103827.7432 | 1.0465e-15 | 630230083.3214
24 | 0.4 | 20 | 29.146 | 4.8577e-07 | 21.1 | 294.1 | 101.3 | 101300 | 2.0125e-05 | 12.198 | 1.2198e-05 | 0.0047763 | 5.1396e-08 | 0.002032 | 1.5575e-10 | 0.04 | 104000 | 0.0053058 | 0.13 | 113000 | 1.3784 | 5 | -3.0005e-08 | 104252.6459 | -1.5271e-15 | -919633219.2109
27 | 0.45 | 20 | 29.146 | 4.8577e-07 | 21.1 | 294.1 | 101.3 | 101300 | 2.0125e-05 | 16.7277 | 1.6728e-05 | 0.0047763 | 7.0482e-08 | 0.002032 | 1.5575e-10 | 0.04 | 104000 | 0.0053058 | 0.13 | 113000 | 1.8902 | 5 | 4.4723e-09 | 103962.3693 | 2.2825e-16 | 137454858.357
30 | 0.5 | 20 | 29.146 | 4.8577e-07 | 21.1 | 294.1 | 101.3 | 101300 | 2.0125e-05 | 18.3861 | 1.8386e-05 | 0.0047763 | 7.747e-08 | 0.002032 | 1.5575e-10 | 0.04 | 104000 | 0.0053058 | 0.13 | 113000 | 2.0776 | 5 | 1.656e-08 | 103860.6931 | 8.4602e-16 | 509474785.1649
33 | 0.55 | 20 | 29.146 | 4.8577e-07 | 21.1 | 294.1 | 101.3 | 101300 | 2.0125e-05 | 8.6089 | 8.6089e-06 | 0.0047763 | 3.6274e-08 | 0.002032 | 1.5575e-10 | 0.04 | 104000 | 0.0053058 | 0.13 | 113000 | 0.97281 | 5 | -5.9517e-08 | 104501.4352 | -3.0219e-15 | -1819790089.645
36 | 0.6 | 20 | 29.146 | 4.8577e-07 | 21.1 | 294.1 | 101.3 | 101300 | 2.0125e-05 | 16.2327 | 1.6233e-05 | 0.0047763 | 6.8396e-08 | 0.002032 | 1.5575e-10 | 0.04 | 104000 | 0.0053058 | 0.13 | 113000 | 1.8343 | 5 | 8.154e-10 | 103993.1387 | 4.1603e-17 | 25053411.4451
39 | 0.65 | 20 | 29.146 | 4.8577e-07 | 21.1 | 294.1 | 101.3 | 101300 | 2.0125e-05 | 14.5495 | 1.455e-05 | 0.0047763 | 6.1304e-08 | 0.002032 | 1.5575e-10 | 0.04 | 104000 | 0.0053058 | 0.13 | 113000 | 1.6441 | 5 | -1.1806e-08 | 104099.3684 | -6.0174e-16 | -362368461.6732
42 | 0.7 | 20 | 29.146 | 4.8577e-07 | 21.1 | 294.1 | 101.3 | 101300 | 2.0125e-05 | 15.0446 | 1.5045e-05 | 0.0047763 | 6.339e-08 | 0.002032 | 1.5575e-10 | 0.04 | 104000 | 0.0053058 | 0.13 | 113000 | 1.7 | 5 | -8.0619e-09 | 104067.8513 | -4.1104e-16 | -247528593.6032
45 | 0.75 | 20 | 29.146 | 4.8577e-07 | 21.1 | 294.1 | 101.3 | 101300 | 2.0125e-05 | 17.198 | 1.7198e-05 | 0.0047763 | 7.2464e-08 | 0.002032 | 1.5575e-10 | 0.04 | 104000 | 0.0053058 | 0.13 | 113000 | 1.9434 | 5 | 7.925e-09 | 103933.3227 | 4.0458e-16 | 243639852.4224
48 | 0.8 | 20 | 29.146 | 4.8577e-07 | 21.1 | 294.1 | 101.3 | 101300 | 2.0125e-05 | 12.5941 | 1.2594e-05 | 0.0047763 | 5.3065e-08 | 0.002032 | 1.5575e-10 | 0.04 | 104000 | 0.0053058 | 0.13 | 113000 | 1.4231 | 5 | -2.6888e-08 | 104226.3792 | -1.3688e-15 | -824281981.4407
51 | 0.85 | 20 | 29.146 | 4.8577e-07 | 21.1 | 294.1 | 101.3 | 101300 | 2.0125e-05 | 19.7475 | 1.9748e-05 | 0.0047763 | 8.3206e-08 | 0.002032 | 1.5575e-10 | 0.04 | 104000 | 0.0053058 | 0.13 | 113000 | 2.2315 | 5 | 2.6314e-08 | 103778.6911 | 1.3454e-15 | 810174417.5962
54 | 0.9 | 20 | 29.146 | 4.8577e-07 | 21.1 | 294.1 | 101.3 | 101300 | 2.0125e-05 | 25.3911 | 2.5391e-05 | 0.0047763 | 1.0699e-07 | 0.002032 | 1.5575e-10 | 0.04 | 104000 | 0.0053058 | 0.13 | 113000 | 2.8692 | 5 | 6.5427e-08 | 103450.1697 | 3.3558e-15 | 2020839856.1807
57 | 0.95 | 20 | 29.146 | 4.8577e-07 | 21.1 | 294.1 | 101.3 | 101300 | 2.0125e-05 | 42.5446 | 4.2545e-05 | 0.0047763 | 1.7926e-07 | 0.002032 | 1.5575e-10 | 0.04 | 104000 | 0.0053058 | 0.13 | 113000 | 4.8075 | 5 | 1.7593e-07 | 102524.8386 | 9.1051e-15 | 5483102181.7445
60 | 1 | 20 | 29.146 | 4.8577e-07 | 21.1 | 294.1 | 101.3 | 101300 | 2.0125e-05 | 58.7079 | 5.8708e-05 | 0.0047763 | 2.4737e-07 | 0.002032 | 1.5575e-10 | 0.04 | 104000 | 0.0053058 | 0.13 | 113000 | 6.634 | 5 | 2.7339e-07 | 101712.1477 | 1.4263e-14 | 8588931372.4978
63 | 1.05 | 20 | 29.146 | 4.8577e-07 | 21.1 | 294.1 | 101.3 | 101300 | 2.0125e-05 | 67.5941 | 6.7594e-05 | 0.0047763 | 2.8481e-07 | 0.002032 | 1.5575e-10 | 0.04 | 104000 | 0.0053058 | 0.13 | 113000 | 7.6381 | 5 | 3.2525e-07 | 101281.0684 | 1.704e-14 | 10261639270.0405
66 | 1.1 | 20 | 29.146 | 4.8577e-07 | 21.1 | 294.1 | 101.3 | 101300 | 2.0125e-05 | 84.9455 | 8.4946e-05 | 0.0047763 | 3.5792e-07 | 0.002032 | 1.5575e-10 | 0.04 | 104000 | 0.0053058 | 0.13 | 113000 | 9.5988 | 5 | 4.24e-07 | 100462.712 | 2.2395e-14 | 13486371331.2072
69 | 1.15 | 20 | 29.146 | 4.8577e-07 | 21.1 | 294.1 | 101.3 | 101300 | 2.0125e-05 | 82.9901 | 8.299e-05 | 0.0047763 | 3.4968e-07 | 0.002032 | 1.5575e-10 | 0.04 | 104000 | 0.0053058 | 0.13 | 113000 | 9.3779 | 5 | 4.1301e-07 | 100553.6128 | 2.1795e-14 | 13124949061.8899
72 | 1.2 | 20 | 29.146 | 4.8577e-07 | 21.1 | 294.1 | 101.3 | 101300 | 2.0125e-05 | 86.4059 | 8.6406e-05 | 0.0047763 | 3.6407e-07 | 0.002032 | 1.5575e-10 | 0.04 | 104000 | 0.0053058 | 0.13 | 113000 | 9.7639 | 5 | 4.3218e-07 | 100395.021 | 2.2843e-14 | 13756040128.5161
75 | 1.25 | 20 | 29.146 | 4.8577e-07 | 21.1 | 294.1 | 101.3 | 101300 | 2.0125e-05 | 101.604 | 0.0001016 | 0.0047763 | 4.2811e-07 | 0.002032 | 1.5575e-10 | 0.04 | 104000 | 0.0053058 | 0.13 | 113000 | 11.4812 | 5 | 5.1643e-07 | 99699.6951 | 2.7487e-14 | 16552490302.9263
78 | 1.3 | 20 | 29.146 | 4.8577e-07 | 21.1 | 294.1 | 101.3 | 101300 | 2.0125e-05 | 104.6238 | 0.00010462 | 0.0047763 | 4.4083e-07 | 0.002032 | 1.5575e-10 | 0.04 | 104000 | 0.0053058 | 0.13 | 113000 | 11.8225 | 5 | 5.3299e-07 | 99563.3428 | 2.8407e-14 | 17106567889.7669
81 | 1.35 | 20 | 29.146 | 4.8577e-07 | 21.1 | 294.1 | 101.3 | 101300 | 2.0125e-05 | 104.6238 | 0.00010462 | 0.0047763 | 4.4083e-07 | 0.002032 | 1.5575e-10 | 0.04 | 104000 | 0.0053058 | 0.13 | 113000 | 11.8225 | 5 | 5.3299e-07 | 99563.3428 | 2.8407e-14 | 17106567889.7669
84 | 1.4 | 20 | 29.146 | 4.8577e-07 | 21.1 | 294.1 | 101.3 | 101300 | 2.0125e-05 | 107.297 | 0.0001073 | 0.0047763 | 4.5209e-07 | 0.002032 | 1.5575e-10 | 0.04 | 104000 | 0.0053058 | 0.13 | 113000 | 12.1246 | 5 | 5.476e-07 | 99443.0929 | 2.9221e-14 | 17596778803.4542
87 | 1.45 | 20 | 29.146 | 4.8577e-07 | 21.1 | 294.1 | 101.3 | 101300 | 2.0125e-05 | 104.3267 | 0.00010433 | 0.0047763 | 4.3958e-07 | 0.002032 | 1.5575e-10 | 0.04 | 104000 | 0.0053058 | 0.13 | 113000 | 11.7889 | 5 | 5.3136e-07 | 99576.73 | 2.8316e-14 | 17052084558.6019
90 | 1.5 | 20 | 29.146 | 4.8577e-07 | 21.1 | 294.1 | 101.3 | 101300 | 2.0125e-05 | 115.8614 | 0.00011586 | 0.0047763 | 4.8818e-07 | 0.002032 | 1.5575e-10 | 0.04 | 104000 | 0.0053058 | 0.13 | 113000 | 13.0923 | 5 | 5.9413e-07 | 99060.5681 | 3.1827e-14 | 19166014989.2626
93 | 1.55 | 20 | 29.146 | 4.8577e-07 | 21.1 | 294.1 | 101.3 | 101300 | 2.0125e-05 | 111.4554 | 0.00011146 | 0.0047763 | 4.6962e-07 | 0.002032 | 1.5575e-10 | 0.04 | 104000 | 0.0053058 | 0.13 | 113000 | 12.5945 | 5 | 5.7024e-07 | 99256.8542 | 3.0486e-14 | 18358912155.6917
96 | 1.6 | 20 | 29.146 | 4.8577e-07 | 21.1 | 294.1 | 101.3 | 101300 | 2.0125e-05 | 113.2871 | 0.00011329 | 0.0047763 | 4.7733e-07 | 0.002032 | 1.5575e-10 | 0.04 | 104000 | 0.0053058 | 0.13 | 113000 | 12.8014 | 5 | 5.8018e-07 | 99175.1254 | 3.1044e-14 | 18694488680.2614
99 | 1.65 | 20 | 29.146 | 4.8577e-07 | 21.1 | 294.1 | 101.3 | 101300 | 2.0125e-05 | 108.2129 | 0.00010821 | 0.0047763 | 4.5595e-07 | 0.002032 | 1.5575e-10 | 0.04 | 104000 | 0.0053058 | 0.13 | 113000 | 12.2281 | 5 | 5.5259e-07 | 99401.9919 | 2.95e-14 | 17764669039.3082
102 | 1.7 | 20 | 29.146 | 4.8577e-07 | 21.1 | 294.1 | 101.3 | 101300 | 2.0125e-05 | 117.1733 | 0.00011717 | 0.0047763 | 4.9371e-07 | 0.002032 | 1.5575e-10 | 0.04 | 104000 | 0.0053058 | 0.13 | 113000 | 13.2406 | 5 | 6.0122e-07 | 99002.3221 | 3.2226e-14 | 19406279285.1471
105 | 1.75 | 20 | 29.146 | 4.8577e-07 | 21.1 | 294.1 | 101.3 | 101300 | 2.0125e-05 | 124.1782 | 0.00012418 | 0.0047763 | 5.2322e-07 | 0.002032 | 1.5575e-10 | 0.04 | 104000 | 0.0053058 | 0.13 | 113000 | 14.0321 | 5 | 6.3895e-07 | 98692.7847 | 3.4356e-14 | 20689025765.681
108 | 1.8 | 20 | 29.146 | 4.8577e-07 | 21.1 | 294.1 | 101.3 | 101300 | 2.0125e-05 | 116.5545 | 0.00011655 | 0.0047763 | 4.911e-07 | 0.002032 | 1.5575e-10 | 0.04 | 104000 | 0.0053058 | 0.13 | 113000 | 13.1707 | 5 | 5.9788e-07 | 99029.7855 | 3.2037e-14 | 19292949366.8013
111 | 1.85 | 20 | 29.146 | 4.8577e-07 | 21.1 | 294.1 | 101.3 | 101300 | 2.0125e-05 | 121.6782 | 0.00012168 | 0.0047763 | 5.1269e-07 | 0.002032 | 1.5575e-10 | 0.04 | 104000 | 0.0053058 | 0.13 | 113000 | 13.7496 | 5 | 6.2551e-07 | 98802.9765 | 3.3596e-14 | 20231239657.6673
114 | 1.9 | 20 | 29.146 | 4.8577e-07 | 21.1 | 294.1 | 101.3 | 101300 | 2.0125e-05 | 118.2871 | 0.00011829 | 0.0047763 | 4.984e-07 | 0.002032 | 1.5575e-10 | 0.04 | 104000 | 0.0053058 | 0.13 | 113000 | 13.3664 | 5 | 6.0724e-07 | 98952.9378 | 3.2564e-14 | 19610264299.1588
117 | 1.95 | 20 | 29.146 | 4.8577e-07 | 21.1 | 294.1 | 101.3 | 101300 | 2.0125e-05 | 122.5198 | 0.00012252 | 0.0047763 | 5.1624e-07 | 0.002032 | 1.5575e-10 | 0.04 | 104000 | 0.0053058 | 0.13 | 113000 | 13.8447 | 5 | 6.3004e-07 | 98765.8482 | 3.3851e-14 | 20385345410.4423
120 | 2 | 20 | 29.146 | 4.8577e-07 | 21.1 | 294.1 | 101.3 | 101300 | 2.0125e-05 | 119.1782 | 0.00011918 | 0.0047763 | 5.0216e-07 | 0.002032 | 1.5575e-10 | 0.04 | 104000 | 0.0053058 | 0.13 | 113000 | 13.4671 | 5 | 6.1205e-07 | 98913.4759 | 3.2835e-14 | 19773445600.6017
123 | 2.05 | 20 | 29.146 | 4.8577e-07 | 21.1 | 294.1 | 101.3 | 101300 | 2.0125e-05 | 117.5693 | 0.00011757 | 0.0047763 | 4.9538e-07 | 0.002032 | 1.5575e-10 | 0.04 | 104000 | 0.0053058 | 0.13 | 113000 | 13.2853 | 5 | 6.0336e-07 | 98984.7559 | 3.2346e-14 | 19478808500.7424
126 | 2.1 | 20 | 29.146 | 4.8577e-07 | 21.1 | 294.1 | 101.3 | 101300 | 2.0125e-05 | 128.6832 | 0.00012868 | 0.0047763 | 5.422e-07 | 0.002032 | 1.5575e-10 | 0.04 | 104000 | 0.0053058 | 0.13 | 113000 | 14.5412 | 5 | 6.631e-07 | 98494.9733 | 3.5726e-14 | 21514011437.9412
129 | 2.15 | 20 | 29.146 | 4.8577e-07 | 21.1 | 294.1 | 101.3 | 101300 | 2.0125e-05 | 124.4257 | 0.00012443 | 0.0047763 | 5.2427e-07 | 0.002032 | 1.5575e-10 | 0.04 | 104000 | 0.0053058 | 0.13 | 113000 | 14.0601 | 5 | 6.4028e-07 | 98681.8911 | 3.4431e-14 | 20734351713.3664
132 | 2.2 | 20 | 29.146 | 4.8577e-07 | 21.1 | 294.1 | 101.3 | 101300 | 2.0125e-05 | 123.9802 | 0.00012398 | 0.0047763 | 5.2239e-07 | 0.002032 | 1.5575e-10 | 0.04 | 104000 | 0.0053058 | 0.13 | 113000 | 14.0098 | 5 | 6.3789e-07 | 98701.5017 | 3.4296e-14 | 20652765140.9845
135 | 2.25 | 20 | 29.146 | 4.8577e-07 | 21.1 | 294.1 | 101.3 | 101300 | 2.0125e-05 | 117.5446 | 0.00011754 | 0.0047763 | 4.9527e-07 | 0.002032 | 1.5575e-10 | 0.04 | 104000 | 0.0053058 | 0.13 | 113000 | 13.2825 | 5 | 6.0323e-07 | 98985.8536 | 3.2339e-14 | 19474275466.0546
138 | 2.3 | 20 | 29.146 | 4.8577e-07 | 21.1 | 294.1 | 101.3 | 101300 | 2.0125e-05 | 114.8713 | 0.00011487 | 0.0047763 | 4.8401e-07 | 0.002032 | 1.5575e-10 | 0.04 | 104000 | 0.0053058 | 0.13 | 113000 | 12.9805 | 5 | 5.8877e-07 | 99104.587 | 3.1526e-14 | 18984669991.9656
141 | 2.35 | 20 | 29.146 | 4.8577e-07 | 21.1 | 294.1 | 101.3 | 101300 | 2.0125e-05 | 124.9703 | 0.00012497 | 0.0047763 | 5.2656e-07 | 0.002032 | 1.5575e-10 | 0.04 | 104000 | 0.0053058 | 0.13 | 113000 | 14.1216 | 5 | 6.432e-07 | 98657.9354 | 3.4597e-14 | 20834069568.3507
144 | 2.4 | 20 | 29.146 | 4.8577e-07 | 21.1 | 294.1 | 101.3 | 101300 | 2.0125e-05 | 127.2228 | 0.00012722 | 0.0047763 | 5.3605e-07 | 0.002032 | 1.5575e-10 | 0.04 | 104000 | 0.0053058 | 0.13 | 113000 | 14.3762 | 5 | 6.5528e-07 | 98558.995 | 3.5282e-14 | 21246555328.3983
147 | 2.45 | 20 | 29.146 | 4.8577e-07 | 21.1 | 294.1 | 101.3 | 101300 | 2.0125e-05 | 121.9257 | 0.00012193 | 0.0047763 | 5.1373e-07 | 0.002032 | 1.5575e-10 | 0.04 | 104000 | 0.0053058 | 0.13 | 113000 | 13.7776 | 5 | 6.2685e-07 | 98792.0528 | 3.3671e-14 | 20276564924.945
150 | 2.5 | 20 | 29.146 | 4.8577e-07 | 21.1 | 294.1 | 101.3 | 101300 | 2.0125e-05 | 119.4752 | 0.00011948 | 0.0047763 | 5.0341e-07 | 0.002032 | 1.5575e-10 | 0.04 | 104000 | 0.0053058 | 0.13 | 113000 | 13.5007 | 5 | 6.1365e-07 | 98900.3309 | 3.2926e-14 | 19827838293.7857
153 | 2.55 | 20 | 29.146 | 4.8577e-07 | 21.1 | 294.1 | 101.3 | 101300 | 2.0125e-05 | 121.8762 | 0.00012188 | 0.0047763 | 5.1352e-07 | 0.002032 | 1.5575e-10 | 0.04 | 104000 | 0.0053058 | 0.13 | 113000 | 13.772 | 5 | 6.2658e-07 | 98794.2373 | 3.3656e-14 | 20267499876.3686
156 | 2.6 | 20 | 29.146 | 4.8577e-07 | 21.1 | 294.1 | 101.3 | 101300 | 2.0125e-05 | 127.8911 | 0.00012789 | 0.0047763 | 5.3887e-07 | 0.002032 | 1.5575e-10 | 0.04 | 104000 | 0.0053058 | 0.13 | 113000 | 14.4517 | 5 | 6.5886e-07 | 98529.6847 | 3.5485e-14 | 21368948112.8017
159 | 2.65 | 20 | 29.146 | 4.8577e-07 | 21.1 | 294.1 | 101.3 | 101300 | 2.0125e-05 | 122.1485 | 0.00012215 | 0.0047763 | 5.1467e-07 | 0.002032 | 1.5575e-10 | 0.04 | 104000 | 0.0053058 | 0.13 | 113000 | 13.8028 | 5 | 6.2804e-07 | 98782.2241 | 3.3739e-14 | 20317357621.5976
162 | 2.7 | 20 | 29.146 | 4.8577e-07 | 21.1 | 294.1 | 101.3 | 101300 | 2.0125e-05 | 131.2079 | 0.00013121 | 0.0047763 | 5.5284e-07 | 0.002032 | 1.5575e-10 | 0.04 | 104000 | 0.0053058 | 0.13 | 113000 | 14.8265 | 5 | 6.7659e-07 | 98384.5218 | 3.6494e-14 | 21976446971.7097
165 | 2.75 | 20 | 29.146 | 4.8577e-07 | 21.1 | 294.1 | 101.3 | 101300 | 2.0125e-05 | 117.6683 | 0.00011767 | 0.0047763 | 4.9579e-07 | 0.002032 | 1.5575e-10 | 0.04 | 104000 | 0.0053058 | 0.13 | 113000 | 13.2965 | 5 | 6.039e-07 | 98980.3656 | 3.2376e-14 | 19496940586.3624
168 | 2.8 | 20 | 29.146 | 4.8577e-07 | 21.1 | 294.1 | 101.3 | 101300 | 2.0125e-05 | 125.5396 | 0.00012554 | 0.0047763 | 5.2896e-07 | 0.002032 | 1.5575e-10 | 0.04 | 104000 | 0.0053058 | 0.13 | 113000 | 14.186 | 5 | 6.4626e-07 | 98632.9059 | 3.477e-14 | 20938321421.2906
171 | 2.85 | 20 | 29.146 | 4.8577e-07 | 21.1 | 294.1 | 101.3 | 101300 | 2.0125e-05 | 123.1881 | 0.00012319 | 0.0047763 | 5.1905e-07 | 0.002032 | 1.5575e-10 | 0.04 | 104000 | 0.0053058 | 0.13 | 113000 | 13.9203 | 5 | 6.3363e-07 | 98736.3887 | 3.4055e-14 | 20507723558.7425
174 | 2.9 | 20 | 29.146 | 4.8577e-07 | 21.1 | 294.1 | 101.3 | 101300 | 2.0125e-05 | 118.8812 | 0.00011888 | 0.0047763 | 5.009e-07 | 0.002032 | 1.5575e-10 | 0.04 | 104000 | 0.0053058 | 0.13 | 113000 | 13.4336 | 5 | 6.1044e-07 | 98926.6254 | 3.2745e-14 | 19719052402.5953
177 | 2.95 | 20 | 29.146 | 4.8577e-07 | 21.1 | 294.1 | 101.3 | 101300 | 2.0125e-05 | 123.5842 | 0.00012358 | 0.0047763 | 5.2072e-07 | 0.002032 | 1.5575e-10 | 0.04 | 104000 | 0.0053058 | 0.13 | 113000 | 13.965 | 5 | 6.3576e-07 | 98718.9414 | 3.4175e-14 | 20580244192.5511
180 | 3 | 20 | 29.146 | 4.8577e-07 | 21.1 | 294.1 | 101.3 | 101300 | 2.0125e-05 | 124.5495 | 0.00012455 | 0.0047763 | 5.2479e-07 | 0.002032 | 1.5575e-10 | 0.04 | 104000 | 0.0053058 | 0.13 | 113000 | 14.0741 | 5 | 6.4095e-07 | 98676.4453 | 3.4469e-14 | 20757014763.9365
183 | 3.05 | 20 | 29.146 | 4.8577e-07 | 21.1 | 294.1 | 101.3 | 101300 | 2.0125e-05 | 119.8713 | 0.00011987 | 0.0047763 | 5.0508e-07 | 0.002032 | 1.5575e-10 | 0.04 | 104000 | 0.0053058 | 0.13 | 113000 | 13.5455 | 5 | 6.1578e-07 | 98882.8111 | 3.3046e-14 | 19900361182.127
186 | 3.1 | 20 | 29.146 | 4.8577e-07 | 21.1 | 294.1 | 101.3 | 101300 | 2.0125e-05 | 124.6238 | 0.00012462 | 0.0047763 | 5.251e-07 | 0.002032 | 1.5575e-10 | 0.04 | 104000 | 0.0053058 | 0.13 | 113000 | 14.0825 | 5 | 6.4134e-07 | 98673.1783 | 3.4491e-14 | 20770612620.6341
189 | 3.15 | 20 | 29.146 | 4.8577e-07 | 21.1 | 294.1 | 101.3 | 101300 | 2.0125e-05 | 128.2376 | 0.00012824 | 0.0047763 | 5.4033e-07 | 0.002032 | 1.5575e-10 | 0.04 | 104000 | 0.0053058 | 0.13 | 113000 | 14.4909 | 5 | 6.6071e-07 | 98514.4949 | 3.559e-14 | 21432412581.8125
192 | 3.2 | 20 | 29.146 | 4.8577e-07 | 21.1 | 294.1 | 101.3 | 101300 | 2.0125e-05 | 120.8861 | 0.00012089 | 0.0047763 | 5.0935e-07 | 0.002032 | 1.5575e-10 | 0.04 | 104000 | 0.0053058 | 0.13 | 113000 | 13.6601 | 5 | 6.2125e-07 | 98837.9525 | 3.3355e-14 | 20086198155.2942
195 | 3.25 | 20 | 29.146 | 4.8577e-07 | 21.1 | 294.1 | 101.3 | 101300 | 2.0125e-05 | 125.8861 | 0.00012589 | 0.0047763 | 5.3042e-07 | 0.002032 | 1.5575e-10 | 0.04 | 104000 | 0.0053058 | 0.13 | 113000 | 14.2251 | 5 | 6.4812e-07 | 98617.678 | 3.4875e-14 | 21001779881.3494
198 | 3.3 | 20 | 29.146 | 4.8577e-07 | 21.1 | 294.1 | 101.3 | 101300 | 2.0125e-05 | 125.1683 | 0.00012517 | 0.0047763 | 5.274e-07 | 0.002032 | 1.5575e-10 | 0.04 | 104000 | 0.0053058 | 0.13 | 113000 | 14.144 | 5 | 6.4427e-07 | 98649.2277 | 3.4657e-14 | 20870330908.9303
201 | 3.35 | 20 | 29.146 | 4.8577e-07 | 21.1 | 294.1 | 101.3 | 101300 | 2.0125e-05 | 126.1089 | 0.00012611 | 0.0047763 | 5.3136e-07 | 0.002032 | 1.5575e-10 | 0.04 | 104000 | 0.0053058 | 0.13 | 113000 | 14.2503 | 5 | 6.4931e-07 | 98607.8917 | 3.4943e-14 | 21042574968.3837
204 | 3.4 | 20 | 29.146 | 4.8577e-07 | 21.1 | 294.1 | 101.3 | 101300 | 2.0125e-05 | 124.401 | 0.0001244 | 0.0047763 | 5.2416e-07 | 0.002032 | 1.5575e-10 | 0.04 | 104000 | 0.0053058 | 0.13 | 113000 | 14.0573 | 5 | 6.4015e-07 | 98682.9803 | 3.4423e-14 | 20729819109.6162
207 | 3.45 | 20 | 29.146 | 4.8577e-07 | 21.1 | 294.1 | 101.3 | 101300 | 2.0125e-05 | 132.5941 | 0.00013259 | 0.0047763 | 5.5868e-07 | 0.002032 | 1.5575e-10 | 0.04 | 104000 | 0.0053058 | 0.13 | 113000 | 14.9831 | 5 | 6.8398e-07 | 98324.0036 | 3.6915e-14 | 22230369354.4023
210 | 3.5 | 20 | 29.146 | 4.8577e-07 | 21.1 | 294.1 | 101.3 | 101300 | 2.0125e-05 | 121.6287 | 0.00012163 | 0.0047763 | 5.1248e-07 | 0.002032 | 1.5575e-10 | 0.04 | 104000 | 0.0053058 | 0.13 | 113000 | 13.744 | 5 | 6.2525e-07 | 98805.1616 | 3.358e-14 | 20222174595.8378
213 | 3.55 | 20 | 29.146 | 4.8577e-07 | 21.1 | 294.1 | 101.3 | 101300 | 2.0125e-05 | 125.3168 | 0.00012532 | 0.0047763 | 5.2802e-07 | 0.002032 | 1.5575e-10 | 0.04 | 104000 | 0.0053058 | 0.13 | 113000 | 14.1608 | 5 | 6.4506e-07 | 98642.6982 | 3.4702e-14 | 20897527032.699
[25 empty] | 3.4244e-14 | 20621960392.1611

## 700C_5 mm Flibe_coated+dewar_1
Time (min) | Time (h) | Sweep gas flow rate N2 equivalent (std. ml/min) | Sweep gas flow rate Ar equivalent (std. ml/min) | Sweep gas flow rate Q (std. m3/s) | Temp of sweep gas for standard condition (DegC) | Temp of sweep gas for standard condition, T (K) | Pressure of sweep gas for standard condition (kPa-a) | Pressure of sweep gas for standard condition, P (Pa) | mol/s for sweep gas (n) | Measured PPM by GC | Mole fraction of H2 in Ar (C) | Area of layer, A (m2) | Permeation flux J (mol/m2-s) | Thickness of Ni membrane, LNi (m) | Avg. 1D Permeability of Ni membrane at 700C established from dry runs ØNi (mol/m.s.Pa^0.5) | Upstream volume total pressure (bar-g) | Upstream volume H2 pressure due to partial Ar displacement through dilution purging Pup(Pa) | Thickness of salt layer at 700C, LFLiBe (m) | Downstream total pressure (bar-g) | Downstream total pressure (Pa) | Downstream H2 pressure Pdown, FLiBe (Pa) | H2 partial pressure in glovebox, PGB (Pa) | Jeffective (mol/m2-s) | Pressure at Ni-salt interface (Pa) | 1D Permeability, Ø1D = Jeff.LFLiBe/(Pinterface - Pdown) (mol/m.s.Pa) | 1D Permeability, Ø1D = Jeff.LFLiBe/(Pinterface - Pdown) (H2/m.s.Pa)
0 | 0 | 20 | 29.146 | 4.8577e-07 | 21.1 | 294.1 | 101.3 | 101300 | 2.0125e-05 | 16.1089 | 1.6109e-05 | 0.0047763 | 6.7875e-08 | 0.002032 | 2.1048e-10 | 0.03 | 103000 | 0.0053636 | 0.1 | 110000 | 1.772 | 7 | -6.8297e-08 | 103423.6431 | -3.542e-15 | -2132963584.5329
3 | 0.05 | 20 | 29.146 | 4.8577e-07 | 21.1 | 294.1 | 101.3 | 101300 | 2.0125e-05 | 14.6485 | 1.4649e-05 | 0.0047763 | 6.1721e-08 | 0.002032 | 2.1048e-10 | 0.03 | 103000 | 0.0053636 | 0.1 | 110000 | 1.6113 | 7 | -8.0849e-08 | 103501.598 | -4.1898e-15 | -2523070008.7569
6 | 0.1 | 20 | 29.146 | 4.8577e-07 | 21.1 | 294.1 | 101.3 | 101300 | 2.0125e-05 | 12.8168 | 1.2817e-05 | 0.0047763 | 5.4004e-08 | 0.002032 | 2.1048e-10 | 0.03 | 103000 | 0.0053636 | 0.1 | 110000 | 1.4099 | 7 | -9.7062e-08 | 103602.3325 | -5.025e-15 | -3026082307.7005
9 | 0.15 | 20 | 29.146 | 4.8577e-07 | 21.1 | 294.1 | 101.3 | 101300 | 2.0125e-05 | 7.3713 | 7.3713e-06 | 0.0047763 | 3.1059e-08 | 0.002032 | 2.1048e-10 | 0.03 | 103000 | 0.0053636 | 0.1 | 110000 | 0.81084 | 7 | -1.4973e-07 | 103929.8792 | -7.727e-15 | -4653226701.817
12 | 0.2 | 20 | 29.146 | 4.8577e-07 | 21.1 | 294.1 | 101.3 | 101300 | 2.0125e-05 | 15.4158 | 1.5416e-05 | 0.0047763 | 6.4954e-08 | 0.002032 | 2.1048e-10 | 0.03 | 103000 | 0.0053636 | 0.1 | 110000 | 1.6957 | 7 | -7.4216e-08 | 103460.3999 | -3.8476e-15 | -2316995981.7927
15 | 0.25 | 20 | 29.146 | 4.8577e-07 | 21.1 | 294.1 | 101.3 | 101300 | 2.0125e-05 | 18.2129 | 1.8213e-05 | 0.0047763 | 7.674e-08 | 0.002032 | 2.1048e-10 | 0.03 | 103000 | 0.0053636 | 0.1 | 110000 | 2.0034 | 7 | -5.0703e-08 | 103314.4287 | -2.6323e-15 | -1585185691.625
18 | 0.3 | 20 | 29.146 | 4.8577e-07 | 21.1 | 294.1 | 101.3 | 101300 | 2.0125e-05 | 7.7178 | 7.7178e-06 | 0.0047763 | 3.2519e-08 | 0.002032 | 2.1048e-10 | 0.03 | 103000 | 0.0053636 | 0.1 | 110000 | 0.84896 | 7 | -1.461e-07 | 103907.3015 | -7.5415e-15 | -4541480514.1954
21 | 0.35 | 20 | 29.146 | 4.8577e-07 | 21.1 | 294.1 | 101.3 | 101300 | 2.0125e-05 | 26.2822 | 2.6282e-05 | 0.0047763 | 1.1074e-07 | 0.002032 | 2.1048e-10 | 0.03 | 103000 | 0.0053636 | 0.1 | 110000 | 2.891 | 7 | 1.2806e-08 | 102920.6603 | 6.674e-16 | 401906719.8031
24 | 0.4 | 20 | 29.146 | 4.8577e-07 | 21.1 | 294.1 | 101.3 | 101300 | 2.0125e-05 | 42.8663 | 4.2866e-05 | 0.0047763 | 1.8062e-07 | 0.002032 | 2.1048e-10 | 0.03 | 103000 | 0.0053636 | 0.1 | 110000 | 4.7153 | 7 | 1.3149e-07 | 102186.8255 | 6.9019e-15 | 4156331730.5011
27 | 0.45 | 20 | 29.146 | 4.8577e-07 | 21.1 | 294.1 | 101.3 | 101300 | 2.0125e-05 | 78.2376 | 7.8238e-05 | 0.0047763 | 3.2965e-07 | 0.002032 | 2.1048e-10 | 0.03 | 103000 | 0.0053636 | 0.1 | 110000 | 8.6061 | 7 | 3.5947e-07 | 100784.5345 | 1.9132e-14 | 11521372379.1753
30 | 0.5 | 20 | 29.146 | 4.8577e-07 | 21.1 | 294.1 | 101.3 | 101300 | 2.0125e-05 | 97.3465 | 9.7347e-05 | 0.0047763 | 4.1017e-07 | 0.002032 | 2.1048e-10 | 0.03 | 103000 | 0.0053636 | 0.1 | 110000 | 10.7081 | 7 | 4.7507e-07 | 100077.1999 | 2.5464e-14 | 15334383535.6815
33 | 0.55 | 20 | 29.146 | 4.8577e-07 | 21.1 | 294.1 | 101.3 | 101300 | 2.0125e-05 | 116.3564 | 0.00011636 | 0.0047763 | 4.9027e-07 | 0.002032 | 2.1048e-10 | 0.03 | 103000 | 0.0053636 | 0.1 | 110000 | 12.7992 | 7 | 5.8679e-07 | 99395.9747 | 3.1668e-14 | 19070692288.1994
36 | 0.6 | 20 | 29.146 | 4.8577e-07 | 21.1 | 294.1 | 101.3 | 101300 | 2.0125e-05 | 131.6287 | 0.00013163 | 0.0047763 | 5.5462e-07 | 0.002032 | 2.1048e-10 | 0.03 | 103000 | 0.0053636 | 0.1 | 110000 | 14.4792 | 7 | 6.7471e-07 | 98861.5039 | 3.6611e-14 | 22047036994.7277
39 | 0.65 | 20 | 29.146 | 4.8577e-07 | 21.1 | 294.1 | 101.3 | 101300 | 2.0125e-05 | 138.4604 | 0.00013846 | 0.0047763 | 5.834e-07 | 0.002032 | 2.1048e-10 | 0.03 | 103000 | 0.0053636 | 0.1 | 110000 | 15.2306 | 7 | 7.136e-07 | 98625.5839 | 3.8814e-14 | 23373595715.6453
42 | 0.7 | 20 | 29.146 | 4.8577e-07 | 21.1 | 294.1 | 101.3 | 101300 | 2.0125e-05 | 147.7178 | 0.00014772 | 0.0047763 | 6.2241e-07 | 0.002032 | 2.1048e-10 | 0.03 | 103000 | 0.0053636 | 0.1 | 110000 | 16.249 | 7 | 7.659e-07 | 98308.7034 | 4.1793e-14 | 25167851356.4763
45 | 0.75 | 20 | 29.146 | 4.8577e-07 | 21.1 | 294.1 | 101.3 | 101300 | 2.0125e-05 | 149.9455 | 0.00014995 | 0.0047763 | 6.3179e-07 | 0.002032 | 2.1048e-10 | 0.03 | 103000 | 0.0053636 | 0.1 | 110000 | 16.494 | 7 | 7.7842e-07 | 98232.9044 | 4.2509e-14 | 25599176552.6482
48 | 0.8 | 20 | 29.146 | 4.8577e-07 | 21.1 | 294.1 | 101.3 | 101300 | 2.0125e-05 | 166.5545 | 0.00016655 | 0.0047763 | 7.0178e-07 | 0.002032 | 2.1048e-10 | 0.03 | 103000 | 0.0053636 | 0.1 | 110000 | 18.321 | 7 | 8.7109e-07 | 97672.9196 | 4.7844e-14 | 28811485627.0985
51 | 0.85 | 20 | 29.146 | 4.8577e-07 | 21.1 | 294.1 | 101.3 | 101300 | 2.0125e-05 | 161.5545 | 0.00016155 | 0.0047763 | 6.8071e-07 | 0.002032 | 2.1048e-10 | 0.03 | 103000 | 0.0053636 | 0.1 | 110000 | 17.771 | 7 | 8.4332e-07 | 97840.5817 | 4.6239e-14 | 27844916190.9968
54 | 0.9 | 20 | 29.146 | 4.8577e-07 | 21.1 | 294.1 | 101.3 | 101300 | 2.0125e-05 | 154.0297 | 0.00015403 | 0.0047763 | 6.49e-07 | 0.002032 | 2.1048e-10 | 0.03 | 103000 | 0.0053636 | 0.1 | 110000 | 16.9433 | 7 | 8.0132e-07 | 98094.3779 | 4.3822e-14 | 26389584995.6483
57 | 0.95 | 20 | 29.146 | 4.8577e-07 | 21.1 | 294.1 | 101.3 | 101300 | 2.0125e-05 | 161.7525 | 0.00016175 | 0.0047763 | 6.8154e-07 | 0.002032 | 2.1048e-10 | 0.03 | 103000 | 0.0053636 | 0.1 | 110000 | 17.7928 | 7 | 8.4442e-07 | 97833.9271 | 4.6302e-14 | 27883201724.4673
60 | 1 | 20 | 29.146 | 4.8577e-07 | 21.1 | 294.1 | 101.3 | 101300 | 2.0125e-05 | 173.3119 | 0.00017331 | 0.0047763 | 7.3025e-07 | 0.002032 | 2.1048e-10 | 0.03 | 103000 | 0.0053636 | 0.1 | 110000 | 19.0643 | 7 | 9.0847e-07 | 97447.5072 | 5.0012e-14 | 30117491756.2855
63 | 1.05 | 20 | 29.146 | 4.8577e-07 | 21.1 | 294.1 | 101.3 | 101300 | 2.0125e-05 | 164.6485 | 0.00016465 | 0.0047763 | 6.9374e-07 | 0.002032 | 2.1048e-10 | 0.03 | 103000 | 0.0053636 | 0.1 | 110000 | 18.1113 | 7 | 8.6051e-07 | 97736.7408 | 4.7232e-14 | 28443072110.5086
66 | 1.1 | 20 | 29.146 | 4.8577e-07 | 21.1 | 294.1 | 101.3 | 101300 | 2.0125e-05 | 171.5792 | 0.00017158 | 0.0047763 | 7.2295e-07 | 0.002032 | 2.1048e-10 | 0.03 | 103000 | 0.0053636 | 0.1 | 110000 | 18.8737 | 7 | 8.989e-07 | 97505.1791 | 4.9456e-14 | 29782635824.4795
69 | 1.15 | 20 | 29.146 | 4.8577e-07 | 21.1 | 294.1 | 101.3 | 101300 | 2.0125e-05 | 173.9554 | 0.00017396 | 0.0047763 | 7.3296e-07 | 0.002032 | 2.1048e-10 | 0.03 | 103000 | 0.0053636 | 0.1 | 110000 | 19.1351 | 7 | 9.1202e-07 | 97426.1079 | 5.0219e-14 | 30241865643.7719
72 | 1.2 | 20 | 29.146 | 4.8577e-07 | 21.1 | 294.1 | 101.3 | 101300 | 2.0125e-05 | 173.9307 | 0.00017393 | 0.0047763 | 7.3285e-07 | 0.002032 | 2.1048e-10 | 0.03 | 103000 | 0.0053636 | 0.1 | 110000 | 19.1324 | 7 | 9.1188e-07 | 97426.9307 | 5.0211e-14 | 30237082038.6036
75 | 1.25 | 20 | 29.146 | 4.8577e-07 | 21.1 | 294.1 | 101.3 | 101300 | 2.0125e-05 | 163.3119 | 0.00016331 | 0.0047763 | 6.8811e-07 | 0.002032 | 2.1048e-10 | 0.03 | 103000 | 0.0053636 | 0.1 | 110000 | 17.9643 | 7 | 8.5309e-07 | 97781.5641 | 4.6803e-14 | 28184682621.7973
78 | 1.3 | 20 | 29.146 | 4.8577e-07 | 21.1 | 294.1 | 101.3 | 101300 | 2.0125e-05 | 181.3564 | 0.00018136 | 0.0047763 | 7.6414e-07 | 0.002032 | 2.1048e-10 | 0.03 | 103000 | 0.0053636 | 0.1 | 110000 | 19.9492 | 7 | 9.5274e-07 | 97180.8433 | 5.2594e-14 | 31672212016.1035
81 | 1.35 | 20 | 29.146 | 4.8577e-07 | 21.1 | 294.1 | 101.3 | 101300 | 2.0125e-05 | 178.5594 | 0.00017856 | 0.0047763 | 7.5236e-07 | 0.002032 | 2.1048e-10 | 0.03 | 103000 | 0.0053636 | 0.1 | 110000 | 19.6415 | 7 | 9.3737e-07 | 97273.3587 | 5.1696e-14 | 31131625771.4978
84 | 1.4 | 20 | 29.146 | 4.8577e-07 | 21.1 | 294.1 | 101.3 | 101300 | 2.0125e-05 | 177.1733 | 0.00017717 | 0.0047763 | 7.4652e-07 | 0.002032 | 2.1048e-10 | 0.03 | 103000 | 0.0053636 | 0.1 | 110000 | 19.4891 | 7 | 9.2975e-07 | 97319.2859 | 5.1252e-14 | 30863736732.8179
87 | 1.45 | 20 | 29.146 | 4.8577e-07 | 21.1 | 294.1 | 101.3 | 101300 | 2.0125e-05 | 167.7426 | 0.00016774 | 0.0047763 | 7.0678e-07 | 0.002032 | 2.1048e-10 | 0.03 | 103000 | 0.0053636 | 0.1 | 110000 | 18.4517 | 7 | 8.7767e-07 | 97633.1898 | 4.8225e-14 | 29041130661.4073
90 | 1.5 | 20 | 29.146 | 4.8577e-07 | 21.1 | 294.1 | 101.3 | 101300 | 2.0125e-05 | 178.9802 | 0.00017898 | 0.0047763 | 7.5413e-07 | 0.002032 | 2.1048e-10 | 0.03 | 103000 | 0.0053636 | 0.1 | 110000 | 19.6878 | 7 | 9.3969e-07 | 97259.4269 | 5.1832e-14 | 31212950546.006
93 | 1.55 | 20 | 29.146 | 4.8577e-07 | 21.1 | 294.1 | 101.3 | 101300 | 2.0125e-05 | 184.005 | 0.000184 | 0.0047763 | 7.753e-07 | 0.002032 | 2.1048e-10 | 0.03 | 103000 | 0.0053636 | 0.1 | 110000 | 20.2405 | 7 | 9.6727e-07 | 97093.4335 | 5.3444e-14 | 32184139248.584
96 | 1.6 | 20 | 29.146 | 4.8577e-07 | 21.1 | 294.1 | 101.3 | 101300 | 2.0125e-05 | 175.7624 | 0.00017576 | 0.0047763 | 7.4057e-07 | 0.002032 | 2.1048e-10 | 0.03 | 103000 | 0.0053636 | 0.1 | 110000 | 19.3339 | 7 | 9.2198e-07 | 97366.0877 | 5.0799e-14 | 30591068848.95
99 | 1.65 | 20 | 29.146 | 4.8577e-07 | 21.1 | 294.1 | 101.3 | 101300 | 2.0125e-05 | 179.7723 | 0.00017977 | 0.0047763 | 7.5747e-07 | 0.002032 | 2.1048e-10 | 0.03 | 103000 | 0.0053636 | 0.1 | 110000 | 19.775 | 7 | 9.4404e-07 | 97233.2154 | 5.2086e-14 | 31366034514.8712
102 | 1.7 | 20 | 29.146 | 4.8577e-07 | 21.1 | 294.1 | 101.3 | 101300 | 2.0125e-05 | 174.0297 | 0.00017403 | 0.0047763 | 7.3327e-07 | 0.002032 | 2.1048e-10 | 0.03 | 103000 | 0.0053636 | 0.1 | 110000 | 19.1433 | 7 | 9.1243e-07 | 97423.6395 | 5.0243e-14 | 30256216457.3014
105 | 1.75 | 20 | 29.146 | 4.8577e-07 | 21.1 | 294.1 | 101.3 | 101300 | 2.0125e-05 | 182.3218 | 0.00018232 | 0.0047763 | 7.6821e-07 | 0.002032 | 2.1048e-10 | 0.03 | 103000 | 0.0053636 | 0.1 | 110000 | 20.0554 | 7 | 9.5804e-07 | 97148.9621 | 5.2904e-14 | 31858796393.6425
108 | 1.8 | 20 | 29.146 | 4.8577e-07 | 21.1 | 294.1 | 101.3 | 101300 | 2.0125e-05 | 169.4505 | 0.00016945 | 0.0047763 | 7.1398e-07 | 0.002032 | 2.1048e-10 | 0.03 | 103000 | 0.0053636 | 0.1 | 110000 | 18.6396 | 7 | 8.8713e-07 | 97576.1514 | 4.8773e-14 | 29371228971.0416
111 | 1.85 | 20 | 29.146 | 4.8577e-07 | 21.1 | 294.1 | 101.3 | 101300 | 2.0125e-05 | 179.7475 | 0.00017975 | 0.0047763 | 7.5736e-07 | 0.002032 | 2.1048e-10 | 0.03 | 103000 | 0.0053636 | 0.1 | 110000 | 19.7722 | 7 | 9.439e-07 | 97234.0342 | 5.2078e-14 | 31361250597.1252
114 | 1.9 | 20 | 29.146 | 4.8577e-07 | 21.1 | 294.1 | 101.3 | 101300 | 2.0125e-05 | 173.8812 | 0.00017388 | 0.0047763 | 7.3265e-07 | 0.002032 | 2.1048e-10 | 0.03 | 103000 | 0.0053636 | 0.1 | 110000 | 19.1269 | 7 | 9.1161e-07 | 97428.5764 | 5.0195e-14 | 30227514827.1913
117 | 1.95 | 20 | 29.146 | 4.8577e-07 | 21.1 | 294.1 | 101.3 | 101300 | 2.0125e-05 | 178.8069 | 0.00017881 | 0.0047763 | 7.534e-07 | 0.002032 | 2.1048e-10 | 0.03 | 103000 | 0.0053636 | 0.1 | 110000 | 19.6688 | 7 | 9.3873e-07 | 97265.1629 | 5.1776e-14 | 31179463789.2816
120 | 2 | 20 | 29.146 | 4.8577e-07 | 21.1 | 294.1 | 101.3 | 101300 | 2.0125e-05 | 180.7871 | 0.00018079 | 0.0047763 | 7.6174e-07 | 0.002032 | 2.1048e-10 | 0.03 | 103000 | 0.0053636 | 0.1 | 110000 | 19.8866 | 7 | 9.4961e-07 | 97199.6568 | 5.2411e-14 | 31562177854.3834
123 | 2.05 | 20 | 29.146 | 4.8577e-07 | 21.1 | 294.1 | 101.3 | 101300 | 2.0125e-05 | 173.6089 | 0.00017361 | 0.0047763 | 7.315e-07 | 0.002032 | 2.1048e-10 | 0.03 | 103000 | 0.0053636 | 0.1 | 110000 | 19.097 | 7 | 9.1011e-07 | 97437.6291 | 5.0108e-14 | 30174895133.8945
126 | 2.1 | 20 | 29.146 | 4.8577e-07 | 21.1 | 294.1 | 101.3 | 101300 | 2.0125e-05 | 174.995 | 0.000175 | 0.0047763 | 7.3734e-07 | 0.002032 | 2.1048e-10 | 0.03 | 103000 | 0.0053636 | 0.1 | 110000 | 19.2495 | 7 | 9.1775e-07 | 97391.5645 | 5.0553e-14 | 30442776934.8236
129 | 2.15 | 20 | 29.146 | 4.8577e-07 | 21.1 | 294.1 | 101.3 | 101300 | 2.0125e-05 | 174.4752 | 0.00017448 | 0.0047763 | 7.3515e-07 | 0.002032 | 2.1048e-10 | 0.03 | 103000 | 0.0053636 | 0.1 | 110000 | 19.1923 | 7 | 9.1488e-07 | 97408.8324 | 5.0386e-14 | 30342321296.5118
132 | 2.2 | 20 | 29.146 | 4.8577e-07 | 21.1 | 294.1 | 101.3 | 101300 | 2.0125e-05 | 189.896 | 0.0001899 | 0.0047763 | 8.0012e-07 | 0.002032 | 2.1048e-10 | 0.03 | 103000 | 0.0053636 | 0.1 | 110000 | 20.8886 | 7 | 9.9949e-07 | 96899.6648 | 5.5336e-14 | 33323055243.0655
135 | 2.25 | 20 | 29.146 | 4.8577e-07 | 21.1 | 294.1 | 101.3 | 101300 | 2.0125e-05 | 179.005 | 0.000179 | 0.0047763 | 7.5424e-07 | 0.002032 | 2.1048e-10 | 0.03 | 103000 | 0.0053636 | 0.1 | 110000 | 19.6905 | 7 | 9.3982e-07 | 97258.6075 | 5.1839e-14 | 31217734378.4233
138 | 2.3 | 20 | 29.146 | 4.8577e-07 | 21.1 | 294.1 | 101.3 | 101300 | 2.0125e-05 | 185.6386 | 0.00018564 | 0.0047763 | 7.8219e-07 | 0.002032 | 2.1048e-10 | 0.03 | 103000 | 0.0053636 | 0.1 | 110000 | 20.4202 | 7 | 9.7621e-07 | 97039.6094 | 5.3969e-14 | 32499936239.8409
141 | 2.35 | 20 | 29.146 | 4.8577e-07 | 21.1 | 294.1 | 101.3 | 101300 | 2.0125e-05 | 179.995 | 0.00018 | 0.0047763 | 7.5841e-07 | 0.002032 | 2.1048e-10 | 0.03 | 103000 | 0.0053636 | 0.1 | 110000 | 19.7995 | 7 | 9.4526e-07 | 97225.8465 | 5.2157e-14 | 31409089909.8517
144 | 2.4 | 20 | 29.146 | 4.8577e-07 | 21.1 | 294.1 | 101.3 | 101300 | 2.0125e-05 | 178.0644 | 0.00017806 | 0.0047763 | 7.5027e-07 | 0.002032 | 2.1048e-10 | 0.03 | 103000 | 0.0053636 | 0.1 | 110000 | 19.5871 | 7 | 9.3465e-07 | 97289.7552 | 5.1538e-14 | 31035950412.4992
147 | 2.45 | 20 | 29.146 | 4.8577e-07 | 21.1 | 294.1 | 101.3 | 101300 | 2.0125e-05 | 179.995 | 0.00018 | 0.0047763 | 7.5841e-07 | 0.002032 | 2.1048e-10 | 0.03 | 103000 | 0.0053636 | 0.1 | 110000 | 19.7995 | 7 | 9.4526e-07 | 97225.8465 | 5.2157e-14 | 31409089909.8517
150 | 2.5 | 20 | 29.146 | 4.8577e-07 | 21.1 | 294.1 | 101.3 | 101300 | 2.0125e-05 | 174.7228 | 0.00017472 | 0.0047763 | 7.3619e-07 | 0.002032 | 2.1048e-10 | 0.03 | 103000 | 0.0053636 | 0.1 | 110000 | 19.2195 | 7 | 9.1625e-07 | 97400.6087 | 5.0465e-14 | 30390157308.2976
153 | 2.55 | 20 | 29.146 | 4.8577e-07 | 21.1 | 294.1 | 101.3 | 101300 | 2.0125e-05 | 180.2921 | 0.00018029 | 0.0047763 | 7.5966e-07 | 0.002032 | 2.1048e-10 | 0.03 | 103000 | 0.0053636 | 0.1 | 110000 | 19.8321 | 7 | 9.469e-07 | 97216.0234 | 5.2253e-14 | 31466497494.3847
156 | 2.6 | 20 | 29.146 | 4.8577e-07 | 21.1 | 294.1 | 101.3 | 101300 | 2.0125e-05 | 177.495 | 0.0001775 | 0.0047763 | 7.4787e-07 | 0.002032 | 2.1048e-10 | 0.03 | 103000 | 0.0053636 | 0.1 | 110000 | 19.5245 | 7 | 9.3152e-07 | 97308.6195 | 5.1355e-14 | 30925924744.1475
159 | 2.65 | 20 | 29.146 | 4.8577e-07 | 21.1 | 294.1 | 101.3 | 101300 | 2.0125e-05 | 179.5743 | 0.00017957 | 0.0047763 | 7.5663e-07 | 0.002032 | 2.1048e-10 | 0.03 | 103000 | 0.0053636 | 0.1 | 110000 | 19.7532 | 7 | 9.4295e-07 | 97239.7667 | 5.2022e-14 | 31327763254.9221
162 | 2.7 | 20 | 29.146 | 4.8577e-07 | 21.1 | 294.1 | 101.3 | 101300 | 2.0125e-05 | 178.2624 | 0.00017826 | 0.0047763 | 7.5111e-07 | 0.002032 | 2.1048e-10 | 0.03 | 103000 | 0.0053636 | 0.1 | 110000 | 19.6089 | 7 | 9.3574e-07 | 97283.1958 | 5.1601e-14 | 31074220452.6989
165 | 2.75 | 20 | 29.146 | 4.8577e-07 | 21.1 | 294.1 | 101.3 | 101300 | 2.0125e-05 | 184.7723 | 0.00018477 | 0.0047763 | 7.7854e-07 | 0.002032 | 2.1048e-10 | 0.03 | 103000 | 0.0053636 | 0.1 | 110000 | 20.325 | 7 | 9.7147e-07 | 97068.1438 | 5.3691e-14 | 32332465082.6217
168 | 2.8 | 20 | 29.146 | 4.8577e-07 | 21.1 | 294.1 | 101.3 | 101300 | 2.0125e-05 | 178.3366 | 0.00017834 | 0.0047763 | 7.5142e-07 | 0.002032 | 2.1048e-10 | 0.03 | 103000 | 0.0053636 | 0.1 | 110000 | 19.617 | 7 | 9.3615e-07 | 97280.7363 | 5.1625e-14 | 31088571752.6342
171 | 2.85 | 20 | 29.146 | 4.8577e-07 | 21.1 | 294.1 | 101.3 | 101300 | 2.0125e-05 | 186.3564 | 0.00018636 | 0.0047763 | 7.8521e-07 | 0.002032 | 2.1048e-10 | 0.03 | 103000 | 0.0053636 | 0.1 | 110000 | 20.4992 | 7 | 9.8014e-07 | 97015.9814 | 5.4199e-14 | 32638703653.6746
[25 empty] | 5.185e-14 | 31224334989.0561

## 700C_5 mm Flibe_coated+dewar_2
Time (min) | Time (h) | Sweep gas flow rate N2 equivalent (std. ml/min) | Sweep gas flow rate Ar equivalent (std. ml/min) | Sweep gas flow rate Q (std. m3/s) | Temp of sweep gas for standard condition (DegC) | Temp of sweep gas for standard condition, T (K) | Pressure of sweep gas for standard condition (kPa-a) | Pressure of sweep gas for standard condition, P (Pa) | mol/s for sweep gas (n) | Measured PPM by GC | Mole fraction of H2 in Ar (C) | Area of layer, A (m2) | Permeation flux J (mol/m2-s) | Thickness of Ni membrane, LNi (m) | Avg. 1D Permeability of Ni membrane at 700C established from dry runs ØNi (mol/m.s.Pa^0.5) | Upstream volume total pressure (bar-g) | Upstream volume H2 pressure due to partial Ar displacement through dilution purging Pup(Pa) | Thickness of salt layer at 700C, LFLiBe (m) | Downstream total pressure (bar-g) | Downstream total pressure (Pa) | Downstream H2 pressure Pdown, FLiBe (Pa) | H2 partial pressure in glovebox, PGB (Pa) | Jeffective (mol/m2-s) | Pressure at Ni-salt interface (Pa) | 1D Permeability, Ø1D = Jeff.LFLiBe/(Pinterface - Pdown) (mol/m.s.Pa) | 1D Permeability, Ø1D = Jeff.LFLiBe/(Pinterface - Pdown) (H2/m.s.Pa)
0 | 0 | 20 | 29.146 | 4.8577e-07 | 21.1 | 294.1 | 101.3 | 101300 | 2.0125e-05 | 15.1436 | 1.5144e-05 | 0.0047763 | 6.3807e-08 | 0.002032 | 2.1048e-10 | 0.02 | 102000 | 0.0053636 | 0.13 | 113000 | 1.7112 | 7 | -7.4749e-08 | 102461.4558 | -3.913e-15 | -2356386838.7543
3 | 0.05 | 20 | 29.146 | 4.8577e-07 | 21.1 | 294.1 | 101.3 | 101300 | 2.0125e-05 | 15.6634 | 1.5663e-05 | 0.0047763 | 6.5997e-08 | 0.002032 | 2.1048e-10 | 0.02 | 102000 | 0.0053636 | 0.13 | 113000 | 1.77 | 7 | -7.0253e-08 | 102433.6699 | -3.6786e-15 | -2215252846.4211
6 | 0.1 | 20 | 29.146 | 4.8577e-07 | 21.1 | 294.1 | 101.3 | 101300 | 2.0125e-05 | 16.6287 | 1.6629e-05 | 0.0047763 | 7.0065e-08 | 0.002032 | 2.1048e-10 | 0.02 | 102000 | 0.0053636 | 0.13 | 113000 | 1.879 | 7 | -6.2002e-08 | 102382.6911 | -3.2482e-15 | -1956064616.3047
9 | 0.15 | 20 | 29.146 | 4.8577e-07 | 21.1 | 294.1 | 101.3 | 101300 | 2.0125e-05 | 14.005 | 1.4005e-05 | 0.0047763 | 5.901e-08 | 0.002032 | 2.1048e-10 | 0.02 | 102000 | 0.0053636 | 0.13 | 113000 | 1.5826 | 7 | -8.474e-08 | 102523.2143 | -4.4333e-15 | -2669736164.3517
12 | 0.2 | 20 | 29.146 | 4.8577e-07 | 21.1 | 294.1 | 101.3 | 101300 | 2.0125e-05 | 8.3119 | 8.3119e-06 | 0.0047763 | 3.5022e-08 | 0.002032 | 2.1048e-10 | 0.02 | 102000 | 0.0053636 | 0.13 | 113000 | 0.93924 | 7 | -1.3865e-07 | 102856.76 | -7.23e-15 | -4353928800.3386
15 | 0.25 | 20 | 29.146 | 4.8577e-07 | 21.1 | 294.1 | 101.3 | 101300 | 2.0125e-05 | 8.7822 | 8.7822e-06 | 0.0047763 | 3.7004e-08 | 0.002032 | 2.1048e-10 | 0.02 | 102000 | 0.0053636 | 0.13 | 113000 | 0.99239 | 7 | -1.3387e-07 | 102827.147 | -6.9827e-15 | -4204956139.8053
18 | 0.3 | 20 | 29.146 | 4.8577e-07 | 21.1 | 294.1 | 101.3 | 101300 | 2.0125e-05 | 20.4901 | 2.049e-05 | 0.0047763 | 8.6335e-08 | 0.002032 | 2.1048e-10 | 0.02 | 102000 | 0.0053636 | 0.13 | 113000 | 2.3154 | 7 | -3.0106e-08 | 102185.7311 | -1.5803e-15 | -951627230.2813
21 | 0.35 | 20 | 29.146 | 4.8577e-07 | 21.1 | 294.1 | 101.3 | 101300 | 2.0125e-05 | 26.0842 | 2.6084e-05 | 0.0047763 | 1.0991e-07 | 0.002032 | 2.1048e-10 | 0.02 | 102000 | 0.0053636 | 0.13 | 113000 | 2.9475 | 7 | 1.3684e-08 | 101915.6379 | 7.2016e-16 | 433679438.5457
24 | 0.4 | 20 | 29.146 | 4.8577e-07 | 21.1 | 294.1 | 101.3 | 101300 | 2.0125e-05 | 42.099 | 4.2099e-05 | 0.0047763 | 1.7738e-07 | 0.002032 | 2.1048e-10 | 0.02 | 102000 | 0.0053636 | 0.13 | 113000 | 4.7572 | 7 | 1.2925e-07 | 101204.5254 | 6.8504e-15 | 4125305914.2439
27 | 0.45 | 20 | 29.146 | 4.8577e-07 | 21.1 | 294.1 | 101.3 | 101300 | 2.0125e-05 | 63.8564 | 6.3856e-05 | 0.0047763 | 2.6906e-07 | 0.002032 | 2.1048e-10 | 0.02 | 102000 | 0.0053636 | 0.13 | 113000 | 7.2158 | 7 | 2.7325e-07 | 100321.9735 | 1.461e-14 | 8798150865.4636
30 | 0.5 | 20 | 29.146 | 4.8577e-07 | 21.1 | 294.1 | 101.3 | 101300 | 2.0125e-05 | 91.0594 | 9.1059e-05 | 0.0047763 | 3.8368e-07 | 0.002032 | 2.1048e-10 | 0.02 | 102000 | 0.0053636 | 0.13 | 113000 | 10.2897 | 7 | 4.4189e-07 | 99293.2864 | 2.3872e-14 | 14375991825.1766
33 | 0.55 | 20 | 29.146 | 4.8577e-07 | 21.1 | 294.1 | 101.3 | 101300 | 2.0125e-05 | 116.1089 | 0.00011611 | 0.0047763 | 4.8922e-07 | 0.002032 | 2.1048e-10 | 0.02 | 102000 | 0.0053636 | 0.13 | 113000 | 13.1203 | 7 | 5.9037e-07 | 98392.0053 | 3.2187e-14 | 19382804449.072
36 | 0.6 | 20 | 29.146 | 4.8577e-07 | 21.1 | 294.1 | 101.3 | 101300 | 2.0125e-05 | 121.7277 | 0.00012173 | 0.0047763 | 5.129e-07 | 0.002032 | 2.1048e-10 | 0.02 | 102000 | 0.0053636 | 0.13 | 113000 | 13.7552 | 7 | 6.2301e-07 | 98194.3866 | 3.4035e-14 | 20495935019.3794
39 | 0.65 | 20 | 29.146 | 4.8577e-07 | 21.1 | 294.1 | 101.3 | 101300 | 2.0125e-05 | 133.8069 | 0.00013381 | 0.0047763 | 5.6379e-07 | 0.002032 | 2.1048e-10 | 0.02 | 102000 | 0.0053636 | 0.13 | 113000 | 15.1202 | 7 | 6.9252e-07 | 97774.3034 | 3.7995e-14 | 22880759923.5312
42 | 0.7 | 20 | 29.146 | 4.8577e-07 | 21.1 | 294.1 | 101.3 | 101300 | 2.0125e-05 | 153.3861 | 0.00015339 | 0.0047763 | 6.4629e-07 | 0.002032 | 2.1048e-10 | 0.02 | 102000 | 0.0053636 | 0.13 | 113000 | 17.3326 | 7 | 8.0348e-07 | 97105.5461 | 4.4388e-14 | 26730315294.351
45 | 0.75 | 20 | 29.146 | 4.8577e-07 | 21.1 | 294.1 | 101.3 | 101300 | 2.0125e-05 | 150.2673 | 0.00015027 | 0.0047763 | 6.3315e-07 | 0.002032 | 2.1048e-10 | 0.02 | 102000 | 0.0053636 | 0.13 | 113000 | 16.9802 | 7 | 7.8593e-07 | 97211.155 | 4.3371e-14 | 26118023801.2461
48 | 0.8 | 20 | 29.146 | 4.8577e-07 | 21.1 | 294.1 | 101.3 | 101300 | 2.0125e-05 | 153.5099 | 0.00015351 | 0.0047763 | 6.4681e-07 | 0.002032 | 2.1048e-10 | 0.02 | 102000 | 0.0053636 | 0.13 | 113000 | 17.3466 | 7 | 8.0418e-07 | 97101.3621 | 4.4428e-14 | 26754607387.9061
51 | 0.85 | 20 | 29.146 | 4.8577e-07 | 21.1 | 294.1 | 101.3 | 101300 | 2.0125e-05 | 156.9257 | 0.00015693 | 0.0047763 | 6.612e-07 | 0.002032 | 2.1048e-10 | 0.02 | 102000 | 0.0053636 | 0.13 | 113000 | 17.7326 | 7 | 8.2334e-07 | 96986.0823 | 4.5541e-14 | 27424930817.2028
54 | 0.9 | 20 | 29.146 | 4.8577e-07 | 21.1 | 294.1 | 101.3 | 101300 | 2.0125e-05 | 165.0198 | 0.00016502 | 0.0047763 | 6.9531e-07 | 0.002032 | 2.1048e-10 | 0.02 | 102000 | 0.0053636 | 0.13 | 113000 | 18.6472 | 7 | 8.6855e-07 | 96714.4135 | 4.8177e-14 | 29012468050.971
57 | 0.95 | 20 | 29.146 | 4.8577e-07 | 21.1 | 294.1 | 101.3 | 101300 | 2.0125e-05 | 165.7376 | 0.00016574 | 0.0047763 | 6.9833e-07 | 0.002032 | 2.1048e-10 | 0.02 | 102000 | 0.0053636 | 0.13 | 113000 | 18.7284 | 7 | 8.7255e-07 | 96690.4187 | 4.8411e-14 | 29153217462.1228
60 | 1 | 20 | 29.146 | 4.8577e-07 | 21.1 | 294.1 | 101.3 | 101300 | 2.0125e-05 | 169.4257 | 0.00016943 | 0.0047763 | 7.1387e-07 | 0.002032 | 2.1048e-10 | 0.02 | 102000 | 0.0053636 | 0.13 | 113000 | 19.1451 | 7 | 8.9305e-07 | 96567.3793 | 4.9612e-14 | 29876310426.3378
63 | 1.05 | 20 | 29.146 | 4.8577e-07 | 21.1 | 294.1 | 101.3 | 101300 | 2.0125e-05 | 168.8069 | 0.00016881 | 0.0047763 | 7.1127e-07 | 0.002032 | 2.1048e-10 | 0.02 | 102000 | 0.0053636 | 0.13 | 113000 | 19.0752 | 7 | 8.8961e-07 | 96587.9952 | 4.941e-14 | 29754992726.179
66 | 1.1 | 20 | 29.146 | 4.8577e-07 | 21.1 | 294.1 | 101.3 | 101300 | 2.0125e-05 | 162.099 | 0.0001621 | 0.0047763 | 6.83e-07 | 0.002032 | 2.1048e-10 | 0.02 | 102000 | 0.0053636 | 0.13 | 113000 | 18.3172 | 7 | 8.5227e-07 | 96812.2101 | 4.7226e-14 | 28439704756.8888
69 | 1.15 | 20 | 29.146 | 4.8577e-07 | 21.1 | 294.1 | 101.3 | 101300 | 2.0125e-05 | 166.703 | 0.0001667 | 0.0047763 | 7.024e-07 | 0.002032 | 2.1048e-10 | 0.02 | 102000 | 0.0053636 | 0.13 | 113000 | 18.8374 | 7 | 8.7792e-07 | 96658.1745 | 4.8725e-14 | 29342493565.9752
72 | 1.2 | 20 | 29.146 | 4.8577e-07 | 21.1 | 294.1 | 101.3 | 101300 | 2.0125e-05 | 175.1931 | 0.00017519 | 0.0047763 | 7.3817e-07 | 0.002032 | 2.1048e-10 | 0.02 | 102000 | 0.0053636 | 0.13 | 113000 | 19.7968 | 7 | 9.25e-07 | 96375.7736 | 5.1489e-14 | 31006923784.6555
75 | 1.25 | 20 | 29.146 | 4.8577e-07 | 21.1 | 294.1 | 101.3 | 101300 | 2.0125e-05 | 181.2327 | 0.00018123 | 0.0047763 | 7.6362e-07 | 0.002032 | 2.1048e-10 | 0.02 | 102000 | 0.0053636 | 0.13 | 113000 | 20.4793 | 7 | 9.5832e-07 | 96176.1274 | 5.3456e-14 | 32190929460.7288
78 | 1.3 | 20 | 29.146 | 4.8577e-07 | 21.1 | 294.1 | 101.3 | 101300 | 2.0125e-05 | 174.2772 | 0.00017428 | 0.0047763 | 7.3431e-07 | 0.002032 | 2.1048e-10 | 0.02 | 102000 | 0.0053636 | 0.13 | 113000 | 19.6933 | 7 | 9.1993e-07 | 96406.1366 | 5.1191e-14 | 30827388361.9407
81 | 1.35 | 20 | 29.146 | 4.8577e-07 | 21.1 | 294.1 | 101.3 | 101300 | 2.0125e-05 | 177.7673 | 0.00017777 | 0.0047763 | 7.4902e-07 | 0.002032 | 2.1048e-10 | 0.02 | 102000 | 0.0053636 | 0.13 | 113000 | 20.0877 | 7 | 9.3922e-07 | 96290.5553 | 5.2327e-14 | 31511568037.2424
84 | 1.4 | 20 | 29.146 | 4.8577e-07 | 21.1 | 294.1 | 101.3 | 101300 | 2.0125e-05 | 184.203 | 0.0001842 | 0.0047763 | 7.7614e-07 | 0.002032 | 2.1048e-10 | 0.02 | 102000 | 0.0053636 | 0.13 | 113000 | 20.8149 | 7 | 9.7467e-07 | 96078.3048 | 5.4423e-14 | 32773295331.6095
87 | 1.45 | 20 | 29.146 | 4.8577e-07 | 21.1 | 294.1 | 101.3 | 101300 | 2.0125e-05 | 174.896 | 0.0001749 | 0.0047763 | 7.3692e-07 | 0.002032 | 2.1048e-10 | 0.02 | 102000 | 0.0053636 | 0.13 | 113000 | 19.7633 | 7 | 9.2336e-07 | 96385.6185 | 5.1393e-14 | 30948696080.2378
90 | 1.5 | 20 | 29.146 | 4.8577e-07 | 21.1 | 294.1 | 101.3 | 101300 | 2.0125e-05 | 170.6881 | 0.00017069 | 0.0047763 | 7.1919e-07 | 0.002032 | 2.1048e-10 | 0.02 | 102000 | 0.0053636 | 0.13 | 113000 | 19.2878 | 7 | 9.0005e-07 | 96525.3576 | 5.0023e-14 | 30123792339.9354
93 | 1.55 | 20 | 29.146 | 4.8577e-07 | 21.1 | 294.1 | 101.3 | 101300 | 2.0125e-05 | 172.9158 | 0.00017292 | 0.0047763 | 7.2858e-07 | 0.002032 | 2.1048e-10 | 0.02 | 102000 | 0.0053636 | 0.13 | 113000 | 19.5395 | 7 | 9.124e-07 | 96451.3148 | 5.0748e-14 | 30560510372.1104
96 | 1.6 | 20 | 29.146 | 4.8577e-07 | 21.1 | 294.1 | 101.3 | 101300 | 2.0125e-05 | 167 | 0.000167 | 0.0047763 | 7.0365e-07 | 0.002032 | 2.1048e-10 | 0.02 | 102000 | 0.0053636 | 0.13 | 113000 | 18.871 | 7 | 8.7957e-07 | 96648.2588 | 4.8822e-14 | 29400730752.9725
99 | 1.65 | 20 | 29.146 | 4.8577e-07 | 21.1 | 294.1 | 101.3 | 101300 | 2.0125e-05 | 176.4307 | 0.00017643 | 0.0047763 | 7.4339e-07 | 0.002032 | 2.1048e-10 | 0.02 | 102000 | 0.0053636 | 0.13 | 113000 | 19.9367 | 7 | 9.3184e-07 | 96334.7802 | 5.1892e-14 | 31249539879.3657
102 | 1.7 | 20 | 29.146 | 4.8577e-07 | 21.1 | 294.1 | 101.3 | 101300 | 2.0125e-05 | 175.5396 | 0.00017554 | 0.0047763 | 7.3963e-07 | 0.002032 | 2.1048e-10 | 0.02 | 102000 | 0.0053636 | 0.13 | 113000 | 19.836 | 7 | 9.2692e-07 | 96364.2911 | 5.1602e-14 | 31074856151.8953
105 | 1.75 | 20 | 29.146 | 4.8577e-07 | 21.1 | 294.1 | 101.3 | 101300 | 2.0125e-05 | 178.9307 | 0.00017893 | 0.0047763 | 7.5392e-07 | 0.002032 | 2.1048e-10 | 0.02 | 102000 | 0.0053636 | 0.13 | 113000 | 20.2192 | 7 | 9.4564e-07 | 96252.1035 | 5.2706e-14 | 31739633643.6737
108 | 1.8 | 20 | 29.146 | 4.8577e-07 | 21.1 | 294.1 | 101.3 | 101300 | 2.0125e-05 | 169.5 | 0.0001695 | 0.0047763 | 7.1419e-07 | 0.002032 | 2.1048e-10 | 0.02 | 102000 | 0.0053636 | 0.13 | 113000 | 19.1535 | 7 | 8.9346e-07 | 96564.9061 | 4.9636e-14 | 29890868405.4027
111 | 1.85 | 20 | 29.146 | 4.8577e-07 | 21.1 | 294.1 | 101.3 | 101300 | 2.0125e-05 | 175.8861 | 0.00017589 | 0.0047763 | 7.4109e-07 | 0.002032 | 2.1048e-10 | 0.02 | 102000 | 0.0053636 | 0.13 | 113000 | 19.8751 | 7 | 9.2883e-07 | 96352.812 | 5.1715e-14 | 31142788606.4517
114 | 1.9 | 20 | 29.146 | 4.8577e-07 | 21.1 | 294.1 | 101.3 | 101300 | 2.0125e-05 | 182.2723 | 0.00018227 | 0.0047763 | 7.68e-07 | 0.002032 | 2.1048e-10 | 0.02 | 102000 | 0.0053636 | 0.13 | 113000 | 20.5968 | 7 | 9.6405e-07 | 96141.8626 | 5.3794e-14 | 32394750279.4371
117 | 1.95 | 20 | 29.146 | 4.8577e-07 | 21.1 | 294.1 | 101.3 | 101300 | 2.0125e-05 | 180.1931 | 0.00018019 | 0.0047763 | 7.5924e-07 | 0.002032 | 2.1048e-10 | 0.02 | 102000 | 0.0053636 | 0.13 | 113000 | 20.3618 | 7 | 9.526e-07 | 96210.4213 | 5.3117e-14 | 31987115153.1466
120 | 2 | 20 | 29.146 | 4.8577e-07 | 21.1 | 294.1 | 101.3 | 101300 | 2.0125e-05 | 175.7624 | 0.00017576 | 0.0047763 | 7.4057e-07 | 0.002032 | 2.1048e-10 | 0.02 | 102000 | 0.0053636 | 0.13 | 113000 | 19.8611 | 7 | 9.2815e-07 | 96356.9113 | 5.1675e-14 | 31118527002.9877
123 | 2.05 | 20 | 29.146 | 4.8577e-07 | 21.1 | 294.1 | 101.3 | 101300 | 2.0125e-05 | 180.4901 | 0.00018049 | 0.0047763 | 7.6049e-07 | 0.002032 | 2.1048e-10 | 0.02 | 102000 | 0.0053636 | 0.13 | 113000 | 20.3954 | 7 | 9.5423e-07 | 96200.62 | 5.3214e-14 | 32045347206.8882
126 | 2.1 | 20 | 29.146 | 4.8577e-07 | 21.1 | 294.1 | 101.3 | 101300 | 2.0125e-05 | 179.698 | 0.0001797 | 0.0047763 | 7.5716e-07 | 0.002032 | 2.1048e-10 | 0.02 | 102000 | 0.0053636 | 0.13 | 113000 | 20.3059 | 7 | 9.4987e-07 | 96226.7621 | 5.2956e-14 | 31890062715.9755
129 | 2.15 | 20 | 29.146 | 4.8577e-07 | 21.1 | 294.1 | 101.3 | 101300 | 2.0125e-05 | 178.3366 | 0.00017834 | 0.0047763 | 7.5142e-07 | 0.002032 | 2.1048e-10 | 0.02 | 102000 | 0.0053636 | 0.13 | 113000 | 20.152 | 7 | 9.4236e-07 | 96271.7338 | 5.2513e-14 | 31623174037.6529
132 | 2.2 | 20 | 29.146 | 4.8577e-07 | 21.1 | 294.1 | 101.3 | 101300 | 2.0125e-05 | 173.7079 | 0.00017371 | 0.0047763 | 7.3192e-07 | 0.002032 | 2.1048e-10 | 0.02 | 102000 | 0.0053636 | 0.13 | 113000 | 19.629 | 7 | 9.1678e-07 | 96425.0229 | 5.1006e-14 | 30715785096.0384
135 | 2.25 | 20 | 29.146 | 4.8577e-07 | 21.1 | 294.1 | 101.3 | 101300 | 2.0125e-05 | 175.1436 | 0.00017514 | 0.0047763 | 7.3797e-07 | 0.002032 | 2.1048e-10 | 0.02 | 102000 | 0.0053636 | 0.13 | 113000 | 19.7912 | 7 | 9.2473e-07 | 96377.4143 | 5.1473e-14 | 30997219165.5427
138 | 2.3 | 20 | 29.146 | 4.8577e-07 | 21.1 | 294.1 | 101.3 | 101300 | 2.0125e-05 | 181.8515 | 0.00018185 | 0.0047763 | 7.6623e-07 | 0.002032 | 2.1048e-10 | 0.02 | 102000 | 0.0053636 | 0.13 | 113000 | 20.5492 | 7 | 9.6173e-07 | 96155.7282 | 5.3657e-14 | 32312250527.9213
141 | 2.35 | 20 | 29.146 | 4.8577e-07 | 21.1 | 294.1 | 101.3 | 101300 | 2.0125e-05 | 183.9554 | 0.00018396 | 0.0047763 | 7.7509e-07 | 0.002032 | 2.1048e-10 | 0.02 | 102000 | 0.0053636 | 0.13 | 113000 | 20.787 | 7 | 9.7331e-07 | 96086.4477 | 5.4342e-14 | 32724762246.9864
144 | 2.4 | 20 | 29.146 | 4.8577e-07 | 21.1 | 294.1 | 101.3 | 101300 | 2.0125e-05 | 179.7723 | 0.00017977 | 0.0047763 | 7.5747e-07 | 0.002032 | 2.1048e-10 | 0.02 | 102000 | 0.0053636 | 0.13 | 113000 | 20.3143 | 7 | 9.5028e-07 | 96224.3105 | 5.298e-14 | 31904620506.4027
147 | 2.45 | 20 | 29.146 | 4.8577e-07 | 21.1 | 294.1 | 101.3 | 101300 | 2.0125e-05 | 188.4604 | 0.00018846 | 0.0047763 | 7.9408e-07 | 0.002032 | 2.1048e-10 | 0.02 | 102000 | 0.0053636 | 0.13 | 113000 | 21.296 | 7 | 9.9803e-07 | 95938.4986 | 5.5809e-14 | 33608158094.3805
150 | 2.5 | 20 | 29.146 | 4.8577e-07 | 21.1 | 294.1 | 101.3 | 101300 | 2.0125e-05 | 180.3663 | 0.00018037 | 0.0047763 | 7.5997e-07 | 0.002032 | 2.1048e-10 | 0.02 | 102000 | 0.0053636 | 0.13 | 113000 | 20.3814 | 7 | 9.5355e-07 | 96204.7036 | 5.3174e-14 | 32021083795.0859
153 | 2.55 | 20 | 29.146 | 4.8577e-07 | 21.1 | 294.1 | 101.3 | 101300 | 2.0125e-05 | 174.2525 | 0.00017425 | 0.0047763 | 7.3421e-07 | 0.002032 | 2.1048e-10 | 0.02 | 102000 | 0.0053636 | 0.13 | 113000 | 19.6905 | 7 | 9.198e-07 | 96406.9576 | 5.1183e-14 | 30822536050.7435
156 | 2.6 | 20 | 29.146 | 4.8577e-07 | 21.1 | 294.1 | 101.3 | 101300 | 2.0125e-05 | 180.3663 | 0.00018037 | 0.0047763 | 7.5997e-07 | 0.002032 | 2.1048e-10 | 0.02 | 102000 | 0.0053636 | 0.13 | 113000 | 20.3814 | 7 | 9.5355e-07 | 96204.7036 | 5.3174e-14 | 32021083795.0859
159 | 2.65 | 20 | 29.146 | 4.8577e-07 | 21.1 | 294.1 | 101.3 | 101300 | 2.0125e-05 | 175.9109 | 0.00017591 | 0.0047763 | 7.412e-07 | 0.002032 | 2.1048e-10 | 0.02 | 102000 | 0.0053636 | 0.13 | 113000 | 19.8779 | 7 | 9.2897e-07 | 96351.9922 | 5.1723e-14 | 31147640929.0372
162 | 2.7 | 20 | 29.146 | 4.8577e-07 | 21.1 | 294.1 | 101.3 | 101300 | 2.0125e-05 | 190.6139 | 0.00019061 | 0.0047763 | 8.0315e-07 | 0.002032 | 2.1048e-10 | 0.02 | 102000 | 0.0053636 | 0.13 | 113000 | 21.5394 | 7 | 1.0098e-06 | 95867.9611 | 5.651e-14 | 34030523553.1745
165 | 2.75 | 20 | 29.146 | 4.8577e-07 | 21.1 | 294.1 | 101.3 | 101300 | 2.0125e-05 | 186.6782 | 0.00018668 | 0.0047763 | 7.8657e-07 | 0.002032 | 2.1048e-10 | 0.02 | 102000 | 0.0053636 | 0.13 | 113000 | 21.0946 | 7 | 9.8826e-07 | 95996.9646 | 5.5229e-14 | 33258657416.1384
168 | 2.8 | 20 | 29.146 | 4.8577e-07 | 21.1 | 294.1 | 101.3 | 101300 | 2.0125e-05 | 182.7178 | 0.00018272 | 0.0047763 | 7.6988e-07 | 0.002032 | 2.1048e-10 | 0.02 | 102000 | 0.0053636 | 0.13 | 113000 | 20.6471 | 7 | 9.665e-07 | 96127.1866 | 5.3939e-14 | 32482104300.3029
171 | 2.85 | 20 | 29.146 | 4.8577e-07 | 21.1 | 294.1 | 101.3 | 101300 | 2.0125e-05 | 172.4455 | 0.00017245 | 0.0047763 | 7.266e-07 | 0.002032 | 2.1048e-10 | 0.02 | 102000 | 0.0053636 | 0.13 | 113000 | 19.4863 | 7 | 9.0979e-07 | 96466.9341 | 5.0595e-14 | 30468315485.6301
174 | 2.9 | 20 | 29.146 | 4.8577e-07 | 21.1 | 294.1 | 101.3 | 101300 | 2.0125e-05 | 182.6931 | 0.00018269 | 0.0047763 | 7.6978e-07 | 0.002032 | 2.1048e-10 | 0.02 | 102000 | 0.0053636 | 0.13 | 113000 | 20.6443 | 7 | 9.6636e-07 | 96128.0018 | 5.3931e-14 | 32477251261.6206
177 | 2.95 | 20 | 29.146 | 4.8577e-07 | 21.1 | 294.1 | 101.3 | 101300 | 2.0125e-05 | 183.3119 | 0.00018331 | 0.0047763 | 7.7238e-07 | 0.002032 | 2.1048e-10 | 0.02 | 102000 | 0.0053636 | 0.13 | 113000 | 20.7142 | 7 | 9.6977e-07 | 96107.6268 | 5.4132e-14 | 32598578608.9622
180 | 3 | 20 | 29.146 | 4.8577e-07 | 21.1 | 294.1 | 101.3 | 101300 | 2.0125e-05 | 179.005 | 0.000179 | 0.0047763 | 7.5424e-07 | 0.002032 | 2.1048e-10 | 0.02 | 102000 | 0.0053636 | 0.13 | 113000 | 20.2276 | 7 | 9.4605e-07 | 96249.6504 | 5.273e-14 | 31754191188.0081
183 | 3.05 | 20 | 29.146 | 4.8577e-07 | 21.1 | 294.1 | 101.3 | 101300 | 2.0125e-05 | 178.8812 | 0.00017888 | 0.0047763 | 7.5371e-07 | 0.002032 | 2.1048e-10 | 0.02 | 102000 | 0.0053636 | 0.13 | 113000 | 20.2136 | 7 | 9.4537e-07 | 96253.739 | 5.269e-14 | 31729928626.1853
186 | 3.1 | 20 | 29.146 | 4.8577e-07 | 21.1 | 294.1 | 101.3 | 101300 | 2.0125e-05 | 184.8713 | 0.00018487 | 0.0047763 | 7.7895e-07 | 0.002032 | 2.1048e-10 | 0.02 | 102000 | 0.0053636 | 0.13 | 113000 | 20.8905 | 7 | 9.7834e-07 | 96056.3271 | 5.464e-14 | 32904337339.7154
189 | 3.15 | 20 | 29.146 | 4.8577e-07 | 21.1 | 294.1 | 101.3 | 101300 | 2.0125e-05 | 184.1782 | 0.00018418 | 0.0047763 | 7.7603e-07 | 0.002032 | 2.1048e-10 | 0.02 | 102000 | 0.0053636 | 0.13 | 113000 | 20.8121 | 7 | 9.7453e-07 | 96079.119 | 5.4415e-14 | 32768441999.5547
192 | 3.2 | 20 | 29.146 | 4.8577e-07 | 21.1 | 294.1 | 101.3 | 101300 | 2.0125e-05 | 180.7624 | 0.00018076 | 0.0047763 | 7.6164e-07 | 0.002032 | 2.1048e-10 | 0.02 | 102000 | 0.0053636 | 0.13 | 113000 | 20.4261 | 7 | 9.5573e-07 | 96191.6377 | 5.3302e-14 | 32098727004.0988
195 | 3.25 | 20 | 29.146 | 4.8577e-07 | 21.1 | 294.1 | 101.3 | 101300 | 2.0125e-05 | 183.7079 | 0.00018371 | 0.0047763 | 7.7405e-07 | 0.002032 | 2.1048e-10 | 0.02 | 102000 | 0.0053636 | 0.13 | 113000 | 20.759 | 7 | 9.7194e-07 | 96094.5922 | 5.4261e-14 | 32676229678.344
198 | 3.3 | 20 | 29.146 | 4.8577e-07 | 21.1 | 294.1 | 101.3 | 101300 | 2.0125e-05 | 180.1188 | 0.00018012 | 0.0047763 | 7.5893e-07 | 0.002032 | 2.1048e-10 | 0.02 | 102000 | 0.0053636 | 0.13 | 113000 | 20.3534 | 7 | 9.5219e-07 | 96212.872 | 5.3093e-14 | 31972557210.7781
201 | 3.35 | 20 | 29.146 | 4.8577e-07 | 21.1 | 294.1 | 101.3 | 101300 | 2.0125e-05 | 182.5941 | 0.00018259 | 0.0047763 | 7.6936e-07 | 0.002032 | 2.1048e-10 | 0.02 | 102000 | 0.0053636 | 0.13 | 113000 | 20.6331 | 7 | 9.6582e-07 | 96131.2627 | 5.3899e-14 | 32457839151.6145
204 | 3.4 | 20 | 29.146 | 4.8577e-07 | 21.1 | 294.1 | 101.3 | 101300 | 2.0125e-05 | 175.4158 | 0.00017542 | 0.0047763 | 7.3911e-07 | 0.002032 | 2.1048e-10 | 0.02 | 102000 | 0.0053636 | 0.13 | 113000 | 19.822 | 7 | 9.2623e-07 | 96368.3916 | 5.1562e-14 | 31050594584.2335
207 | 3.45 | 20 | 29.146 | 4.8577e-07 | 21.1 | 294.1 | 101.3 | 101300 | 2.0125e-05 | 182.396 | 0.0001824 | 0.0047763 | 7.6852e-07 | 0.002032 | 2.1048e-10 | 0.02 | 102000 | 0.0053636 | 0.13 | 113000 | 20.6108 | 7 | 9.6473e-07 | 96137.7854 | 5.3834e-14 | 32419015143.4989
210 | 3.5 | 20 | 29.146 | 4.8577e-07 | 21.1 | 294.1 | 101.3 | 101300 | 2.0125e-05 | 177.1733 | 0.00017717 | 0.0047763 | 7.4652e-07 | 0.002032 | 2.1048e-10 | 0.02 | 102000 | 0.0053636 | 0.13 | 113000 | 20.0206 | 7 | 9.3594e-07 | 96310.2046 | 5.2134e-14 | 31395110583.6686
213 | 3.55 | 20 | 29.146 | 4.8577e-07 | 21.1 | 294.1 | 101.3 | 101300 | 2.0125e-05 | 188.3614 | 0.00018836 | 0.0047763 | 7.9366e-07 | 0.002032 | 2.1048e-10 | 0.02 | 102000 | 0.0053636 | 0.13 | 113000 | 21.2848 | 7 | 9.9749e-07 | 95941.7446 | 5.5777e-14 | 33588740415.8423
216 | 3.6 | 20 | 29.146 | 4.8577e-07 | 21.1 | 294.1 | 101.3 | 101300 | 2.0125e-05 | 182.0743 | 0.00018207 | 0.0047763 | 7.6717e-07 | 0.002032 | 2.1048e-10 | 0.02 | 102000 | 0.0053636 | 0.13 | 113000 | 20.5744 | 7 | 9.6296e-07 | 96148.387 | 5.373e-14 | 32355926717.681
219 | 3.65 | 20 | 29.146 | 4.8577e-07 | 21.1 | 294.1 | 101.3 | 101300 | 2.0125e-05 | 172.3713 | 0.00017237 | 0.0047763 | 7.2628e-07 | 0.002032 | 2.1048e-10 | 0.02 | 102000 | 0.0053636 | 0.13 | 113000 | 19.478 | 7 | 9.0938e-07 | 96469.4009 | 5.0571e-14 | 30453758353.8936
222 | 3.7 | 20 | 29.146 | 4.8577e-07 | 21.1 | 294.1 | 101.3 | 101300 | 2.0125e-05 | 176.2574 | 0.00017626 | 0.0047763 | 7.4266e-07 | 0.002032 | 2.1048e-10 | 0.02 | 102000 | 0.0053636 | 0.13 | 113000 | 19.9171 | 7 | 9.3088e-07 | 96340.5167 | 5.1836e-14 | 31215573521.6852
225 | 3.75 | 20 | 29.146 | 4.8577e-07 | 21.1 | 294.1 | 101.3 | 101300 | 2.0125e-05 | 179.2772 | 0.00017928 | 0.0047763 | 7.5538e-07 | 0.002032 | 2.1048e-10 | 0.02 | 102000 | 0.0053636 | 0.13 | 113000 | 20.2583 | 7 | 9.4755e-07 | 96240.657 | 5.2819e-14 | 31807569042.1574
228 | 3.8 | 20 | 29.146 | 4.8577e-07 | 21.1 | 294.1 | 101.3 | 101300 | 2.0125e-05 | 186.9257 | 0.00018693 | 0.0047763 | 7.8761e-07 | 0.002032 | 2.1048e-10 | 0.02 | 102000 | 0.0053636 | 0.13 | 113000 | 21.1226 | 7 | 9.8962e-07 | 95988.8394 | 5.5309e-14 | 33307197031.4215
231 | 3.85 | 20 | 29.146 | 4.8577e-07 | 21.1 | 294.1 | 101.3 | 101300 | 2.0125e-05 | 187.7426 | 0.00018774 | 0.0047763 | 7.9105e-07 | 0.002032 | 2.1048e-10 | 0.02 | 102000 | 0.0053636 | 0.13 | 113000 | 21.2149 | 7 | 9.941e-07 | 95962.0376 | 5.5575e-14 | 33467382586.4808
234 | 3.9 | 20 | 29.146 | 4.8577e-07 | 21.1 | 294.1 | 101.3 | 101300 | 2.0125e-05 | 176.6535 | 0.00017665 | 0.0047763 | 7.4433e-07 | 0.002032 | 2.1048e-10 | 0.02 | 102000 | 0.0053636 | 0.13 | 113000 | 19.9618 | 7 | 9.3307e-07 | 96327.4059 | 5.1965e-14 | 31293210981.2203
237 | 3.95 | 20 | 29.146 | 4.8577e-07 | 21.1 | 294.1 | 101.3 | 101300 | 2.0125e-05 | 180.6386 | 0.00018064 | 0.0047763 | 7.6112e-07 | 0.002032 | 2.1048e-10 | 0.02 | 102000 | 0.0053636 | 0.13 | 113000 | 20.4122 | 7 | 9.5505e-07 | 96195.7203 | 5.3262e-14 | 32074463409.5142
240 | 4 | 20 | 29.146 | 4.8577e-07 | 21.1 | 294.1 | 101.3 | 101300 | 2.0125e-05 | 180.9356 | 0.00018094 | 0.0047763 | 7.6237e-07 | 0.002032 | 2.1048e-10 | 0.02 | 102000 | 0.0053636 | 0.13 | 113000 | 20.4457 | 7 | 9.5669e-07 | 96185.9226 | 5.3359e-14 | 32132696181.0789
[25 empty] | 5.3276e-14 | 32083093906.5074

## Avg FLiBe parameters
1D Permeability for transparent coating (H2/m.s.Pa) |  |  |  | 1D Permeability for transparent coating (mol H2/m.s.Pa)
Temperature (DegC) | Ø1 | Ø2 | Øavg | Temperature (DegC) | Ø1 | Ø2 | Øavg
500C | 5207424711.8997 | 6208643505.4084 | 5708034108.654 | 500C | 8.6473e-15 | 1.031e-14 | 9.4786e-15
550C | 8357315727.7257 | 9870451787.3746 | 9113883757.5501 | 550C | 1.3878e-14 | 1.6391e-14 | 1.5134e-14
600C | 12414646328.1591 | 11941473903.4744 | 12178060115.8167 | 600C | 2.0615e-14 | 1.983e-14 | 2.0223e-14
650C | 22603350705.896 | 20621960392.1611 | 21612655549.0286 | 650C | 3.7535e-14 | 3.4244e-14 | 3.5889e-14
700C | 31224334989.0561 | 32083093906.5074 | 31653714447.7817 | 700C | 5.185e-14 | 5.3276e-14 | 5.2563e-14