## 600C_5 mm Flibe_coated+dewar
Time (min) | Time (h) | Time (s) | Sweep gas flow rate N2 equivalent (std. ml/min) | Sweep gas flow rate Ar equivalent (std. ml/min) | Sweep gas flow rate Q (std. m3/s) | Temp of sweep gas for standard condition (DegC) | Temp of sweep gas for standard condition, T (K) | Pressure of sweep gas for standard condition (kPa-a) | Pressure of sweep gas for standard condition, P (Pa) | mol/s for sweep gas (n) | Measured PPM by GC | Mole fraction of H2 in Ar (C) | Area of layer, A (m2) | Permeation flux J (mol/m2-s) | Permeation flux J (H2/m2-s) | Upstream volume total pressure (bar-g)
0 | 0 | 0 | 20 | 29.146 | 4.8577e-07 | 21.1 | 294.1 | 101.3 | 101300 | 2.0125e-05 | 14.995 | 1.4995e-05 | 0.0047763 | 6.3181e-08 | 38047873792723624 | 0.31
3 | 0.05 | 180 | 20 | 29.146 | 4.8577e-07 | 21.1 | 294.1 | 101.3 | 101300 | 2.0125e-05 | 14.8465 | 1.4847e-05 | 0.0047763 | 6.2556e-08 | 37671037802699952 | 0.31
6 | 0.1 | 360 | 20 | 29.146 | 4.8577e-07 | 21.1 | 294.1 | 101.3 | 101300 | 2.0125e-05 | 16.4802 | 1.648e-05 | 0.0047763 | 6.9439e-08 | 41816233692960360 | 0.31
9 | 0.15 | 540 | 20 | 29.146 | 4.8577e-07 | 21.1 | 294.1 | 101.3 | 101300 | 2.0125e-05 | 11.8515 | 1.1851e-05 | 0.0047763 | 4.9936e-08 | 30071512003889192 | 0.31
12 | 0.2 | 720 | 20 | 29.146 | 4.8577e-07 | 21.1 | 294.1 | 101.3 | 101300 | 2.0125e-05 | 19.7475 | 1.9748e-05 | 0.0047763 | 8.3206e-08 | 50106625473481184 | 0.31
15 | 0.25 | 900 | 20 | 29.146 | 4.8577e-07 | 21.1 | 294.1 | 101.3 | 101300 | 2.0125e-05 | 18.8317 | 1.8832e-05 | 0.0047763 | 7.9347e-08 | 47782803535001864 | 0.31
18 | 0.3 | 1080 | 20 | 29.146 | 4.8577e-07 | 21.1 | 294.1 | 101.3 | 101300 | 2.0125e-05 | 13.7822 | 1.3782e-05 | 0.0047763 | 5.8071e-08 | 34970379874196948 | 0.31
21 | 0.35 | 1260 | 20 | 29.146 | 4.8577e-07 | 21.1 | 294.1 | 101.3 | 101300 | 2.0125e-05 | 21.1832 | 2.1183e-05 | 0.0047763 | 8.9255e-08 | 53749373377043384 | 0.31
24 | 0.4 | 1440 | 20 | 29.146 | 4.8577e-07 | 21.1 | 294.1 | 101.3 | 101300 | 2.0125e-05 | 26.6782 | 2.6678e-05 | 0.0047763 | 1.1241e-07 | 67692305007919320 | 0.31
27 | 0.45 | 1620 | 20 | 29.146 | 4.8577e-07 | 21.1 | 294.1 | 101.3 | 101300 | 2.0125e-05 | 32.1733 | 3.2173e-05 | 0.0047763 | 1.3556e-07 | 81635236638795264 | 0.31
30 | 0.5 | 1800 | 20 | 29.146 | 4.8577e-07 | 21.1 | 294.1 | 101.3 | 101300 | 2.0125e-05 | 42.8911 | 4.2891e-05 | 0.0047763 | 1.8072e-07 | 1.0883e+17 | 0.31
33 | 0.55 | 1980 | 20 | 29.146 | 4.8577e-07 | 21.1 | 294.1 | 101.3 | 101300 | 2.0125e-05 | 50.0941 | 5.0094e-05 | 0.0047763 | 2.1107e-07 | 1.2711e+17 | 0.31
36 | 0.6 | 2160 | 20 | 29.146 | 4.8577e-07 | 21.1 | 294.1 | 101.3 | 101300 | 2.0125e-05 | 64.005 | 6.4005e-05 | 0.0047763 | 2.6968e-07 | 1.624e+17 | 0.31
39 | 0.65 | 2340 | 20 | 29.146 | 4.8577e-07 | 21.1 | 294.1 | 101.3 | 101300 | 2.0125e-05 | 61.9752 | 6.1975e-05 | 0.0047763 | 2.6113e-07 | 1.5725e+17 | 0.31
42 | 0.7 | 2520 | 20 | 29.146 | 4.8577e-07 | 21.1 | 294.1 | 101.3 | 101300 | 2.0125e-05 | 65.8861 | 6.5886e-05 | 0.0047763 | 2.7761e-07 | 1.6718e+17 | 0.31
45 | 0.75 | 2700 | 20 | 29.146 | 4.8577e-07 | 21.1 | 294.1 | 101.3 | 101300 | 2.0125e-05 | 68.8812 | 6.8881e-05 | 0.0047763 | 2.9023e-07 | 1.7478e+17 | 0.31
48 | 0.8 | 2880 | 20 | 29.146 | 4.8577e-07 | 21.1 | 294.1 | 101.3 | 101300 | 2.0125e-05 | 70.1188 | 7.0119e-05 | 0.0047763 | 2.9544e-07 | 1.7792e+17 | 0.31
51 | 0.85 | 3060 | 20 | 29.146 | 4.8577e-07 | 21.1 | 294.1 | 101.3 | 101300 | 2.0125e-05 | 71.1089 | 7.1109e-05 | 0.0047763 | 2.9962e-07 | 1.8043e+17 | 0.31
54 | 0.9 | 3240 | 20 | 29.146 | 4.8577e-07 | 21.1 | 294.1 | 101.3 | 101300 | 2.0125e-05 | 86.6535 | 8.6653e-05 | 0.0047763 | 3.6511e-07 | 2.1987e+17 | 0.31
57 | 0.95 | 3420 | 20 | 29.146 | 4.8577e-07 | 21.1 | 294.1 | 101.3 | 101300 | 2.0125e-05 | 75.3416 | 7.5342e-05 | 0.0047763 | 3.1745e-07 | 1.9117e+17 | 0.31
60 | 1 | 3600 | 20 | 29.146 | 4.8577e-07 | 21.1 | 294.1 | 101.3 | 101300 | 2.0125e-05 | 76.4554 | 7.6455e-05 | 0.0047763 | 3.2214e-07 | 1.94e+17 | 0.31
63 | 1.05 | 3780 | 20 | 29.146 | 4.8577e-07 | 21.1 | 294.1 | 101.3 | 101300 | 2.0125e-05 | 81.802 | 8.1802e-05 | 0.0047763 | 3.4467e-07 | 2.0756e+17 | 0.31
66 | 1.1 | 3960 | 20 | 29.146 | 4.8577e-07 | 21.1 | 294.1 | 101.3 | 101300 | 2.0125e-05 | 86.1089 | 8.6109e-05 | 0.0047763 | 3.6282e-07 | 2.1849e+17 | 0.31
69 | 1.15 | 4140 | 20 | 29.146 | 4.8577e-07 | 21.1 | 294.1 | 101.3 | 101300 | 2.0125e-05 | 84.6485 | 8.4649e-05 | 0.0047763 | 3.5667e-07 | 2.1478e+17 | 0.31
72 | 1.2 | 4320 | 20 | 29.146 | 4.8577e-07 | 21.1 | 294.1 | 101.3 | 101300 | 2.0125e-05 | 84.4505 | 8.445e-05 | 0.0047763 | 3.5583e-07 | 2.1428e+17 | 0.31
75 | 1.25 | 4500 | 20 | 29.146 | 4.8577e-07 | 21.1 | 294.1 | 101.3 | 101300 | 2.0125e-05 | 91.1337 | 9.1134e-05 | 0.0047763 | 3.8399e-07 | 2.3124e+17 | 0.31
78 | 1.3 | 4680 | 20 | 29.146 | 4.8577e-07 | 21.1 | 294.1 | 101.3 | 101300 | 2.0125e-05 | 89.8218 | 8.9822e-05 | 0.0047763 | 3.7846e-07 | 2.2791e+17 | 0.31
81 | 1.35 | 4860 | 20 | 29.146 | 4.8577e-07 | 21.1 | 294.1 | 101.3 | 101300 | 2.0125e-05 | 86.7772 | 8.6777e-05 | 0.0047763 | 3.6563e-07 | 2.2019e+17 | 0.31
84 | 1.4 | 5040 | 20 | 29.146 | 4.8577e-07 | 21.1 | 294.1 | 101.3 | 101300 | 2.0125e-05 | 87.5693 | 8.7569e-05 | 0.0047763 | 3.6897e-07 | 2.222e+17 | 0.31
87 | 1.45 | 5220 | 20 | 29.146 | 4.8577e-07 | 21.1 | 294.1 | 101.3 | 101300 | 2.0125e-05 | 86.0099 | 8.601e-05 | 0.0047763 | 3.624e-07 | 2.1824e+17 | 0.31
90 | 1.5 | 5400 | 20 | 29.146 | 4.8577e-07 | 21.1 | 294.1 | 101.3 | 101300 | 2.0125e-05 | 90.8119 | 9.0812e-05 | 0.0047763 | 3.8263e-07 | 2.3042e+17 | 0.31
93 | 1.55 | 5580 | 20 | 29.146 | 4.8577e-07 | 21.1 | 294.1 | 101.3 | 101300 | 2.0125e-05 | 93.0644 | 9.3064e-05 | 0.0047763 | 3.9213e-07 | 2.3614e+17 | 0.31
96 | 1.6 | 5760 | 20 | 29.146 | 4.8577e-07 | 21.1 | 294.1 | 101.3 | 101300 | 2.0125e-05 | 93.3614 | 9.3361e-05 | 0.0047763 | 3.9338e-07 | 2.3689e+17 | 0.31
99 | 1.65 | 5940 | 20 | 29.146 | 4.8577e-07 | 21.1 | 294.1 | 101.3 | 101300 | 2.0125e-05 | 98.1634 | 9.8163e-05 | 0.0047763 | 4.1361e-07 | 2.4908e+17 | 0.31
102 | 1.7 | 6120 | 20 | 29.146 | 4.8577e-07 | 21.1 | 294.1 | 101.3 | 101300 | 2.0125e-05 | 95.2921 | 9.5292e-05 | 0.0047763 | 4.0151e-07 | 2.4179e+17 | 0.31
105 | 1.75 | 6300 | 20 | 29.146 | 4.8577e-07 | 21.1 | 294.1 | 101.3 | 101300 | 2.0125e-05 | 91.5792 | 9.1579e-05 | 0.0047763 | 3.8587e-07 | 2.3237e+17 | 0.31
108 | 1.8 | 6480 | 20 | 29.146 | 4.8577e-07 | 21.1 | 294.1 | 101.3 | 101300 | 2.0125e-05 | 88.2376 | 8.8238e-05 | 0.0047763 | 3.7179e-07 | 2.2389e+17 | 0.31
111 | 1.85 | 6660 | 20 | 29.146 | 4.8577e-07 | 21.1 | 294.1 | 101.3 | 101300 | 2.0125e-05 | 98.1386 | 9.8139e-05 | 0.0047763 | 4.1351e-07 | 2.4901e+17 | 0.31
114 | 1.9 | 6840 | 20 | 29.146 | 4.8577e-07 | 21.1 | 294.1 | 101.3 | 101300 | 2.0125e-05 | 100.6634 | 0.00010066 | 0.0047763 | 4.2414e-07 | 2.5542e+17 | 0.31
117 | 1.95 | 7020 | 20 | 29.146 | 4.8577e-07 | 21.1 | 294.1 | 101.3 | 101300 | 2.0125e-05 | 91.5792 | 9.1579e-05 | 0.0047763 | 3.8587e-07 | 2.3237e+17 | 0.31
120 | 2 | 7200 | 20 | 29.146 | 4.8577e-07 | 21.1 | 294.1 | 101.3 | 101300 | 2.0125e-05 | 88.4356 | 8.8436e-05 | 0.0047763 | 3.7262e-07 | 2.2439e+17 | 0.31
123 | 2.05 | 7380 | 20 | 29.146 | 4.8577e-07 | 21.1 | 294.1 | 101.3 | 101300 | 2.0125e-05 | 94.3267 | 9.4327e-05 | 0.0047763 | 3.9744e-07 | 2.3934e+17 | 0.31
126 | 2.1 | 7560 | 20 | 29.146 | 4.8577e-07 | 21.1 | 294.1 | 101.3 | 101300 | 2.0125e-05 | 101.7277 | 0.00010173 | 0.0047763 | 4.2863e-07 | 2.5812e+17 | 0.31
129 | 2.15 | 7740 | 20 | 29.146 | 4.8577e-07 | 21.1 | 294.1 | 101.3 | 101300 | 2.0125e-05 | 102.1238 | 0.00010212 | 0.0047763 | 4.303e-07 | 2.5912e+17 | 0.31
132 | 2.2 | 7920 | 20 | 29.146 | 4.8577e-07 | 21.1 | 294.1 | 101.3 | 101300 | 2.0125e-05 | 95.8366 | 9.5837e-05 | 0.0047763 | 4.0381e-07 | 2.4317e+17 | 0.31
135 | 2.25 | 8100 | 20 | 29.146 | 4.8577e-07 | 21.1 | 294.1 | 101.3 | 101300 | 2.0125e-05 | 104.2277 | 0.00010423 | 0.0047763 | 4.3916e-07 | 2.6446e+17 | 0.31
138 | 2.3 | 8280 | 20 | 29.146 | 4.8577e-07 | 21.1 | 294.1 | 101.3 | 101300 | 2.0125e-05 | 105.8614 | 0.00010586 | 0.0047763 | 4.4605e-07 | 2.6861e+17 | 0.31
141 | 2.35 | 8460 | 20 | 29.146 | 4.8577e-07 | 21.1 | 294.1 | 101.3 | 101300 | 2.0125e-05 | 100.6139 | 0.00010061 | 0.0047763 | 4.2394e-07 | 2.5529e+17 | 0.31
144 | 2.4 | 8640 | 20 | 29.146 | 4.8577e-07 | 21.1 | 294.1 | 101.3 | 101300 | 2.0125e-05 | 104.1535 | 0.00010415 | 0.0047763 | 4.3885e-07 | 2.6428e+17 | 0.31
147 | 2.45 | 8820 | 20 | 29.146 | 4.8577e-07 | 21.1 | 294.1 | 101.3 | 101300 | 2.0125e-05 | 106.4554 | 0.00010646 | 0.0047763 | 4.4855e-07 | 2.7012e+17 | 0.31
150 | 2.5 | 9000 | 20 | 29.146 | 4.8577e-07 | 21.1 | 294.1 | 101.3 | 101300 | 2.0125e-05 | 96.7277 | 9.6728e-05 | 0.0047763 | 4.0756e-07 | 2.4543e+17 | 0.31
153 | 2.55 | 9180 | 20 | 29.146 | 4.8577e-07 | 21.1 | 294.1 | 101.3 | 101300 | 2.0125e-05 | 102.3218 | 0.00010232 | 0.0047763 | 4.3113e-07 | 2.5963e+17 | 0.31
156 | 2.6 | 9360 | 20 | 29.146 | 4.8577e-07 | 21.1 | 294.1 | 101.3 | 101300 | 2.0125e-05 | 100.7129 | 0.00010071 | 0.0047763 | 4.2435e-07 | 2.5555e+17 | 0.31
159 | 2.65 | 9540 | 20 | 29.146 | 4.8577e-07 | 21.1 | 294.1 | 101.3 | 101300 | 2.0125e-05 | 191.4307 | 0.00019143 | 0.0047763 | 8.0659e-07 | 4.8573e+17 | 0.31
162 | 2.7 | 9720 | 20 | 29.146 | 4.8577e-07 | 21.1 | 294.1 | 101.3 | 101300 | 2.0125e-05 | 172.4455 | 0.00017245 | 0.0047763 | 7.266e-07 | 4.3756e+17 | 0.31
165 | 2.75 | 9900 | 20 | 29.146 | 4.8577e-07 | 21.1 | 294.1 | 101.3 | 101300 | 2.0125e-05 | 258.2624 | 0.00025826 | 0.0047763 | 1.0882e-06 | 6.5531e+17 | 0.31
168 | 2.8 | 10080 | 20 | 29.146 | 4.8577e-07 | 21.1 | 294.1 | 101.3 | 101300 | 2.0125e-05 | 188.5842 | 0.00018858 | 0.0047763 | 7.946e-07 | 4.7851e+17 | 0.31
171 | 2.85 | 10260 | 20 | 29.146 | 4.8577e-07 | 21.1 | 294.1 | 101.3 | 101300 | 2.0125e-05 | 195.8119 | 0.00019581 | 0.0047763 | 8.2505e-07 | 4.9685e+17 | 0.31
174 | 2.9 | 10440 | 20 | 29.146 | 4.8577e-07 | 21.1 | 294.1 | 101.3 | 101300 | 2.0125e-05 | 256.4059 | 0.00025641 | 0.0047763 | 1.0804e-06 | 6.5059e+17 | 0.31
177 | 2.95 | 10620 | 20 | 29.146 | 4.8577e-07 | 21.1 | 294.1 | 101.3 | 101300 | 2.0125e-05 | 194.104 | 0.0001941 | 0.0047763 | 8.1785e-07 | 4.9251e+17 | 0.31
180 | 3 | 10800 | 20 | 29.146 | 4.8577e-07 | 21.1 | 294.1 | 101.3 | 101300 | 2.0125e-05 | 166.0099 | 0.00016601 | 0.0047763 | 6.9948e-07 | 4.2123e+17 | 0.31
183 | 3.05 | 10980 | 20 | 29.146 | 4.8577e-07 | 21.1 | 294.1 | 101.3 | 101300 | 2.0125e-05 | 150.8861 | 0.00015089 | 0.0047763 | 6.3576e-07 | 3.8285e+17 | 0.31
186 | 3.1 | 11160 | 20 | 29.146 | 4.8577e-07 | 21.1 | 294.1 | 101.3 | 101300 | 2.0125e-05 | 139.7228 | 0.00013972 | 0.0047763 | 5.8872e-07 | 3.5453e+17 | 0.31
189 | 3.15 | 11340 | 20 | 29.146 | 4.8577e-07 | 21.1 | 294.1 | 101.3 | 101300 | 2.0125e-05 | 133.1634 | 0.00013316 | 0.0047763 | 5.6108e-07 | 3.3788e+17 | 0.31