## 500C_5mm_coated+swapped+dewar_1
Time (min) | Time (h) | Sweep gas flow rate N2 equivalent (std. ml/min) | Sweep gas flow rate Ar equivalent (std. ml/min) | Sweep gas flow rate Q (std. m3/s) | Temp of sweep gas for standard condition (DegC) | Temp of sweep gas for standard condition, T (K) | Pressure of sweep gas for standard condition (kPa-a) | Pressure of sweep gas for standard condition, P (Pa) | mol/s for sweep gas (n) | Measured PPM by GC | Mole fraction of H2 in Ar (C) | Area of layer, A (m2) | Measured permeation flux J (mol/m2-s) | Thickness of Ni membrane, LNi (m) | Avg. 1D Permeability of Ni membrane at 500C established from dry runs ØNi (mol/m.s.Pa^0.5) | Upstream volume total pressure (bar-g) | Upstream volume H2 pressure due to partial Ar displacement through dilution purging Pup(Pa) | Thickness of salt layer at 500C, LFLiBe (m) | Downstream total pressure (bar-g) | Downstream total pressure (Pa) | Downstream H2 pressure Pdown, Ni (Pa) | Pressure at Ni-salt interface (Pa) | 1D Permeability, Ø1D = Jeff.LFLiBe/(Pup - Pinterface) (mol/m.s.Pa) | 1D Permeability, Ø1D = Jeff.LFLiBe/(Pinterface - Pdown) (H2/m.s.Pa)
0 | 0 | 20 | 29.146 | 4.8577e-07 | 21.1 | 294.1 | 101.3 | 101300 | 2.0125e-05 | 7.1485 | 7.1485e-06 | 0.0047763 | 3.012e-08 | 0.002032 | 4.5724e-11 | 0.31 | 131000 | 0.0051399 | 0.1 | 110000 | 0.78634 | 4.952 | 1.1818e-15 | 711696040.8272
3 | 0.05 | 20 | 29.146 | 4.8577e-07 | 21.1 | 294.1 | 101.3 | 101300 | 2.0125e-05 | 3.9059 | 3.9059e-06 | 0.0047763 | 1.6458e-08 | 0.002032 | 4.5724e-11 | 0.31 | 131000 | 0.0051399 | 0.1 | 110000 | 0.42965 | 1.9234 | 6.4573e-16 | 388860937.6919
6 | 0.1 | 20 | 29.146 | 4.8577e-07 | 21.1 | 294.1 | 101.3 | 101300 | 2.0125e-05 | 8.8069 | 8.8069e-06 | 0.0047763 | 3.7108e-08 | 0.002032 | 4.5724e-11 | 0.31 | 131000 | 0.0051399 | 0.1 | 110000 | 0.96876 | 6.9345 | 1.456e-15 | 876818849.3334
9 | 0.15 | 20 | 29.146 | 4.8577e-07 | 21.1 | 294.1 | 101.3 | 101300 | 2.0125e-05 | 2.8168 | 2.8168e-06 | 0.0047763 | 1.1869e-08 | 0.002032 | 4.5724e-11 | 0.31 | 131000 | 0.0051399 | 0.1 | 110000 | 0.30985 | 1.1753 | 4.6568e-16 | 280431698.2591
12 | 0.2 | 20 | 29.146 | 4.8577e-07 | 21.1 | 294.1 | 101.3 | 101300 | 2.0125e-05 | 5.0198 | 5.0198e-06 | 0.0047763 | 2.1151e-08 | 0.002032 | 4.5724e-11 | 0.31 | 131000 | 0.0051399 | 0.1 | 110000 | 0.55218 | 2.8326 | 8.2988e-16 | 499756308.7786
15 | 0.25 | 20 | 29.146 | 4.8577e-07 | 21.1 | 294.1 | 101.3 | 101300 | 2.0125e-05 | 3.9554 | 3.9554e-06 | 0.0047763 | 1.6666e-08 | 0.002032 | 4.5724e-11 | 0.31 | 131000 | 0.0051399 | 0.1 | 110000 | 0.4351 | 1.9608 | 6.5392e-16 | 393789579.0441
18 | 0.3 | 20 | 29.146 | 4.8577e-07 | 21.1 | 294.1 | 101.3 | 101300 | 2.0125e-05 | 19.6485 | 1.9649e-05 | 0.0047763 | 8.2789e-08 | 0.002032 | 4.5724e-11 | 0.31 | 131000 | 0.0051399 | 0.1 | 110000 | 2.1613 | 26.5153 | 3.2489e-15 | 1956500446.522
21 | 0.35 | 20 | 29.146 | 4.8577e-07 | 21.1 | 294.1 | 101.3 | 101300 | 2.0125e-05 | 3.8564 | 3.8564e-06 | 0.0047763 | 1.6249e-08 | 0.002032 | 4.5724e-11 | 0.31 | 131000 | 0.0051399 | 0.1 | 110000 | 0.42421 | 1.8863 | 6.3755e-16 | 383932299.9944
24 | 0.4 | 20 | 29.146 | 4.8577e-07 | 21.1 | 294.1 | 101.3 | 101300 | 2.0125e-05 | 2.9406 | 2.9406e-06 | 0.0047763 | 1.239e-08 | 0.002032 | 4.5724e-11 | 0.31 | 131000 | 0.0051399 | 0.1 | 110000 | 0.32347 | 1.253 | 4.8614e-16 | 292753124.0636
27 | 0.45 | 20 | 29.146 | 4.8577e-07 | 21.1 | 294.1 | 101.3 | 101300 | 2.0125e-05 | 10.6634 | 1.0663e-05 | 0.0047763 | 4.493e-08 | 0.002032 | 4.5724e-11 | 0.31 | 131000 | 0.0051399 | 0.1 | 110000 | 1.173 | 9.4848 | 1.763e-15 | 1061666426.3106
30 | 0.5 | 20 | 29.146 | 4.8577e-07 | 21.1 | 294.1 | 101.3 | 101300 | 2.0125e-05 | 10.0198 | 1.002e-05 | 0.0047763 | 4.2218e-08 | 0.002032 | 4.5724e-11 | 0.31 | 131000 | 0.0051399 | 0.1 | 110000 | 1.1022 | 8.5617 | 1.6566e-15 | 997584821.0793
33 | 0.55 | 20 | 29.146 | 4.8577e-07 | 21.1 | 294.1 | 101.3 | 101300 | 2.0125e-05 | 5.7129 | 5.7129e-06 | 0.0047763 | 2.4071e-08 | 0.002032 | 4.5724e-11 | 0.31 | 131000 | 0.0051399 | 0.1 | 110000 | 0.62842 | 3.4687 | 9.4447e-16 | 568758955.4919
36 | 0.6 | 20 | 29.146 | 4.8577e-07 | 21.1 | 294.1 | 101.3 | 101300 | 2.0125e-05 | 9.9455 | 9.9455e-06 | 0.0047763 | 4.1905e-08 | 0.002032 | 4.5724e-11 | 0.31 | 131000 | 0.0051399 | 0.1 | 110000 | 1.094 | 8.4578 | 1.6443e-15 | 990190867.8244
39 | 0.65 | 20 | 29.146 | 4.8577e-07 | 21.1 | 294.1 | 101.3 | 101300 | 2.0125e-05 | 9.8218 | 9.8218e-06 | 0.0047763 | 4.1384e-08 | 0.002032 | 4.5724e-11 | 0.31 | 131000 | 0.0051399 | 0.1 | 110000 | 1.0804 | 8.286 | 1.6238e-15 | 977867647.5745
42 | 0.7 | 20 | 29.146 | 4.8577e-07 | 21.1 | 294.1 | 101.3 | 101300 | 2.0125e-05 | 12.4455 | 1.2446e-05 | 0.0047763 | 5.2439e-08 | 0.002032 | 4.5724e-11 | 0.31 | 131000 | 0.0051399 | 0.1 | 110000 | 1.369 | 12.2532 | 2.0577e-15 | 1239129900.3785
45 | 0.75 | 20 | 29.146 | 4.8577e-07 | 21.1 | 294.1 | 101.3 | 101300 | 2.0125e-05 | 15.3663 | 1.5366e-05 | 0.0047763 | 6.4746e-08 | 0.002032 | 4.5724e-11 | 0.31 | 131000 | 0.0051399 | 0.1 | 110000 | 1.6903 | 17.451 | 2.5407e-15 | 1529996754.9564
48 | 0.8 | 20 | 29.146 | 4.8577e-07 | 21.1 | 294.1 | 101.3 | 101300 | 2.0125e-05 | 14.5248 | 1.4525e-05 | 0.0047763 | 6.12e-08 | 0.002032 | 4.5724e-11 | 0.31 | 131000 | 0.0051399 | 0.1 | 110000 | 1.5977 | 15.8702 | 2.4015e-15 | 1446184376.6744
51 | 0.85 | 20 | 29.146 | 4.8577e-07 | 21.1 | 294.1 | 101.3 | 101300 | 2.0125e-05 | 21.4059 | 2.1406e-05 | 0.0047763 | 9.0194e-08 | 0.002032 | 4.5724e-11 | 0.31 | 131000 | 0.0051399 | 0.1 | 110000 | 2.3547 | 30.7217 | 3.5396e-15 | 2131564535.4263
54 | 0.9 | 20 | 29.146 | 4.8577e-07 | 21.1 | 294.1 | 101.3 | 101300 | 2.0125e-05 | 21.6287 | 2.1629e-05 | 0.0047763 | 9.1132e-08 | 0.002032 | 4.5724e-11 | 0.31 | 131000 | 0.0051399 | 0.1 | 110000 | 2.3792 | 31.2749 | 3.5765e-15 | 2153756889.3206
57 | 0.95 | 20 | 29.146 | 4.8577e-07 | 21.1 | 294.1 | 101.3 | 101300 | 2.0125e-05 | 27.6931 | 2.7693e-05 | 0.0047763 | 1.1668e-07 | 0.002032 | 4.5724e-11 | 0.31 | 131000 | 0.0051399 | 0.1 | 110000 | 3.0462 | 48.0364 | 4.5799e-15 | 2757989967.525
60 | 1 | 20 | 29.146 | 4.8577e-07 | 21.1 | 294.1 | 101.3 | 101300 | 2.0125e-05 | 31.9752 | 3.1975e-05 | 0.0047763 | 1.3473e-07 | 0.002032 | 4.5724e-11 | 0.31 | 131000 | 0.0051399 | 0.1 | 110000 | 3.5173 | 61.8229 | 5.2886e-15 | 3184793139.5547
63 | 1.05 | 20 | 29.146 | 4.8577e-07 | 21.1 | 294.1 | 101.3 | 101300 | 2.0125e-05 | 47.0248 | 4.7025e-05 | 0.0047763 | 1.9814e-07 | 0.002032 | 4.5724e-11 | 0.31 | 131000 | 0.0051399 | 0.1 | 110000 | 5.1727 | 122.7591 | 7.7814e-15 | 4685932105.023
66 | 1.1 | 20 | 29.146 | 4.8577e-07 | 21.1 | 294.1 | 101.3 | 101300 | 2.0125e-05 | 53.4604 | 5.346e-05 | 0.0047763 | 2.2525e-07 | 0.002032 | 4.5724e-11 | 0.31 | 131000 | 0.0051399 | 0.1 | 110000 | 5.8806 | 154.6385 | 8.8484e-15 | 5328530363.9786
69 | 1.15 | 20 | 29.146 | 4.8577e-07 | 21.1 | 294.1 | 101.3 | 101300 | 2.0125e-05 | 48.3119 | 4.8312e-05 | 0.0047763 | 2.0356e-07 | 0.002032 | 4.5724e-11 | 0.31 | 131000 | 0.0051399 | 0.1 | 110000 | 5.3143 | 128.8588 | 7.9947e-15 | 4814416551.1435
72 | 1.2 | 20 | 29.146 | 4.8577e-07 | 21.1 | 294.1 | 101.3 | 101300 | 2.0125e-05 | 62.5693 | 6.2569e-05 | 0.0047763 | 2.6364e-07 | 0.002032 | 4.5724e-11 | 0.31 | 131000 | 0.0051399 | 0.1 | 110000 | 6.8826 | 205.6205 | 1.036e-14 | 6238869005.6177
75 | 1.25 | 20 | 29.146 | 4.8577e-07 | 21.1 | 294.1 | 101.3 | 101300 | 2.0125e-05 | 76.9257 | 7.6926e-05 | 0.0047763 | 3.2413e-07 | 0.002032 | 4.5724e-11 | 0.31 | 131000 | 0.0051399 | 0.1 | 110000 | 8.4618 | 299.7448 | 1.2746e-14 | 7675892188.0078
78 | 1.3 | 20 | 29.146 | 4.8577e-07 | 21.1 | 294.1 | 101.3 | 101300 | 2.0125e-05 | 71.2327 | 7.1233e-05 | 0.0047763 | 3.0014e-07 | 0.002032 | 4.5724e-11 | 0.31 | 131000 | 0.0051399 | 0.1 | 110000 | 7.8356 | 260.4161 | 1.18e-14 | 7105681697.5323
81 | 1.35 | 20 | 29.146 | 4.8577e-07 | 21.1 | 294.1 | 101.3 | 101300 | 2.0125e-05 | 78.0396 | 7.804e-05 | 0.0047763 | 3.2882e-07 | 0.002032 | 4.5724e-11 | 0.31 | 131000 | 0.0051399 | 0.1 | 110000 | 8.5844 | 307.7461 | 1.2932e-14 | 7787513514.8022
84 | 1.4 | 20 | 29.146 | 4.8577e-07 | 21.1 | 294.1 | 101.3 | 101300 | 2.0125e-05 | 79.203 | 7.9203e-05 | 0.0047763 | 3.3372e-07 | 0.002032 | 4.5724e-11 | 0.31 | 131000 | 0.0051399 | 0.1 | 110000 | 8.7123 | 316.2098 | 1.3125e-14 | 7904116845.3178
87 | 1.45 | 20 | 29.146 | 4.8577e-07 | 21.1 | 294.1 | 101.3 | 101300 | 2.0125e-05 | 91.2327 | 9.1233e-05 | 0.0047763 | 3.8441e-07 | 0.002032 | 4.5724e-11 | 0.31 | 131000 | 0.0051399 | 0.1 | 110000 | 10.0356 | 410.1057 | 1.513e-14 | 9111175974.1873
90 | 1.5 | 20 | 29.146 | 4.8577e-07 | 21.1 | 294.1 | 101.3 | 101300 | 2.0125e-05 | 87.9901 | 8.799e-05 | 0.0047763 | 3.7075e-07 | 0.002032 | 4.5724e-11 | 0.31 | 131000 | 0.0051399 | 0.1 | 110000 | 9.6789 | 383.6543 | 1.4589e-14 | 8785568749.3518
93 | 1.55 | 20 | 29.146 | 4.8577e-07 | 21.1 | 294.1 | 101.3 | 101300 | 2.0125e-05 | 100.3168 | 0.00010032 | 0.0047763 | 4.2268e-07 | 0.002032 | 4.5724e-11 | 0.31 | 131000 | 0.0051399 | 0.1 | 110000 | 11.0349 | 488.6768 | 1.6646e-14 | 10024419181.5899
96 | 1.6 | 20 | 29.146 | 4.8577e-07 | 21.1 | 294.1 | 101.3 | 101300 | 2.0125e-05 | 106.0842 | 0.00010608 | 0.0047763 | 4.4698e-07 | 0.002032 | 4.5724e-11 | 0.31 | 131000 | 0.0051399 | 0.1 | 110000 | 11.6693 | 541.9636 | 1.7611e-14 | 10605064211.6051
99 | 1.65 | 20 | 29.146 | 4.8577e-07 | 21.1 | 294.1 | 101.3 | 101300 | 2.0125e-05 | 107.5198 | 0.00010752 | 0.0047763 | 4.5303e-07 | 0.002032 | 4.5724e-11 | 0.31 | 131000 | 0.0051399 | 0.1 | 110000 | 11.8272 | 555.6378 | 1.7851e-14 | 10749709960.5149
102 | 1.7 | 20 | 29.146 | 4.8577e-07 | 21.1 | 294.1 | 101.3 | 101300 | 2.0125e-05 | 110.0693 | 0.00011007 | 0.0047763 | 4.6378e-07 | 0.002032 | 4.5724e-11 | 0.31 | 131000 | 0.0051399 | 0.1 | 110000 | 12.1076 | 580.3231 | 1.8277e-14 | 11006689528.7797
105 | 1.75 | 20 | 29.146 | 4.8577e-07 | 21.1 | 294.1 | 101.3 | 101300 | 2.0125e-05 | 113.5842 | 0.00011358 | 0.0047763 | 4.7859e-07 | 0.002032 | 4.5724e-11 | 0.31 | 131000 | 0.0051399 | 0.1 | 110000 | 12.4943 | 615.197 | 1.8866e-14 | 11361204941.9751
108 | 1.8 | 20 | 29.146 | 4.8577e-07 | 21.1 | 294.1 | 101.3 | 101300 | 2.0125e-05 | 110.0941 | 0.00011009 | 0.0047763 | 4.6388e-07 | 0.002032 | 4.5724e-11 | 0.31 | 131000 | 0.0051399 | 0.1 | 110000 | 12.1103 | 580.5652 | 1.8282e-14 | 11009185165.425
111 | 1.85 | 20 | 29.146 | 4.8577e-07 | 21.1 | 294.1 | 101.3 | 101300 | 2.0125e-05 | 125.2673 | 0.00012527 | 0.0047763 | 5.2781e-07 | 0.002032 | 4.5724e-11 | 0.31 | 131000 | 0.0051399 | 0.1 | 110000 | 13.7794 | 738.1089 | 2.0826e-14 | 12541631475.1193
114 | 1.9 | 20 | 29.146 | 4.8577e-07 | 21.1 | 294.1 | 101.3 | 101300 | 2.0125e-05 | 128.6832 | 0.00012868 | 0.0047763 | 5.422e-07 | 0.002032 | 4.5724e-11 | 0.31 | 131000 | 0.0051399 | 0.1 | 110000 | 14.1551 | 776.0705 | 2.14e-14 | 12887377601.8234
117 | 1.95 | 20 | 29.146 | 4.8577e-07 | 21.1 | 294.1 | 101.3 | 101300 | 2.0125e-05 | 128.0644 | 0.00012806 | 0.0047763 | 5.396e-07 | 0.002032 | 4.5724e-11 | 0.31 | 131000 | 0.0051399 | 0.1 | 110000 | 14.0871 | 769.1256 | 2.1296e-14 | 12824720803.9614
120 | 2 | 20 | 29.146 | 4.8577e-07 | 21.1 | 294.1 | 101.3 | 101300 | 2.0125e-05 | 132.198 | 0.0001322 | 0.0047763 | 5.5701e-07 | 0.002032 | 4.5724e-11 | 0.31 | 131000 | 0.0051399 | 0.1 | 110000 | 14.5418 | 816.0865 | 2.1992e-14 | 13243452906.518
123 | 2.05 | 20 | 29.146 | 4.8577e-07 | 21.1 | 294.1 | 101.3 | 101300 | 2.0125e-05 | 129.3762 | 0.00012938 | 0.0047763 | 5.4513e-07 | 0.002032 | 4.5724e-11 | 0.31 | 131000 | 0.0051399 | 0.1 | 110000 | 14.2314 | 783.8844 | 2.1517e-14 | 12957564693.7108
126 | 2.1 | 20 | 29.146 | 4.8577e-07 | 21.1 | 294.1 | 101.3 | 101300 | 2.0125e-05 | 133.5842 | 0.00013358 | 0.0047763 | 5.6286e-07 | 0.002032 | 4.5724e-11 | 0.31 | 131000 | 0.0051399 | 0.1 | 110000 | 14.6943 | 832.1333 | 2.2225e-14 | 13383964491.9067
129 | 2.15 | 20 | 29.146 | 4.8577e-07 | 21.1 | 294.1 | 101.3 | 101300 | 2.0125e-05 | 137.8168 | 0.00013782 | 0.0047763 | 5.8069e-07 | 0.002032 | 4.5724e-11 | 0.31 | 131000 | 0.0051399 | 0.1 | 110000 | 15.1599 | 882.0625 | 2.2938e-14 | 13813339804.7694
132 | 2.2 | 20 | 29.146 | 4.8577e-07 | 21.1 | 294.1 | 101.3 | 101300 | 2.0125e-05 | 141.5297 | 0.00014153 | 0.0047763 | 5.9633e-07 | 0.002032 | 4.5724e-11 | 0.31 | 131000 | 0.0051399 | 0.1 | 110000 | 15.5683 | 927.0116 | 2.3564e-14 | 14190381833.5818
135 | 2.25 | 20 | 29.146 | 4.8577e-07 | 21.1 | 294.1 | 101.3 | 101300 | 2.0125e-05 | 143.0149 | 0.00014301 | 0.0047763 | 6.0259e-07 | 0.002032 | 4.5724e-11 | 0.31 | 131000 | 0.0051399 | 0.1 | 110000 | 15.7316 | 945.2922 | 2.3815e-14 | 14341304808.7477
138 | 2.3 | 20 | 29.146 | 4.8577e-07 | 21.1 | 294.1 | 101.3 | 101300 | 2.0125e-05 | 144.5743 | 0.00014457 | 0.0047763 | 6.0916e-07 | 0.002032 | 4.5724e-11 | 0.31 | 131000 | 0.0051399 | 0.1 | 110000 | 15.9032 | 964.6718 | 2.4078e-14 | 14499840225.8228
141 | 2.35 | 20 | 29.146 | 4.8577e-07 | 21.1 | 294.1 | 101.3 | 101300 | 2.0125e-05 | 144.7228 | 0.00014472 | 0.0047763 | 6.0979e-07 | 0.002032 | 4.5724e-11 | 0.31 | 131000 | 0.0051399 | 0.1 | 110000 | 15.9195 | 966.5274 | 2.4103e-14 | 14514942404.1032
144 | 2.4 | 20 | 29.146 | 4.8577e-07 | 21.1 | 294.1 | 101.3 | 101300 | 2.0125e-05 | 154.4257 | 0.00015443 | 0.0047763 | 6.5067e-07 | 0.002032 | 4.5724e-11 | 0.31 | 131000 | 0.0051399 | 0.1 | 110000 | 16.9868 | 1091.4745 | 2.5744e-14 | 15502996518.2623
147 | 2.45 | 20 | 29.146 | 4.8577e-07 | 21.1 | 294.1 | 101.3 | 101300 | 2.0125e-05 | 149.0545 | 0.00014905 | 0.0047763 | 6.2804e-07 | 0.002032 | 4.5724e-11 | 0.31 | 131000 | 0.0051399 | 0.1 | 110000 | 16.396 | 1021.4029 | 2.4835e-14 | 14955699194.8526
150 | 2.5 | 20 | 29.146 | 4.8577e-07 | 21.1 | 294.1 | 101.3 | 101300 | 2.0125e-05 | 150.8366 | 0.00015084 | 0.0047763 | 6.3555e-07 | 0.002032 | 4.5724e-11 | 0.31 | 131000 | 0.0051399 | 0.1 | 110000 | 16.592 | 1044.404 | 2.5136e-14 | 15137196564.0515
153 | 2.55 | 20 | 29.146 | 4.8577e-07 | 21.1 | 294.1 | 101.3 | 101300 | 2.0125e-05 | 155.3416 | 0.00015534 | 0.0047763 | 6.5453e-07 | 0.002032 | 4.5724e-11 | 0.31 | 131000 | 0.0051399 | 0.1 | 110000 | 17.0876 | 1103.6458 | 2.5899e-14 | 15596400261.9733
156 | 2.6 | 20 | 29.146 | 4.8577e-07 | 21.1 | 294.1 | 101.3 | 101300 | 2.0125e-05 | 155.1683 | 0.00015517 | 0.0047763 | 6.538e-07 | 0.002032 | 4.5724e-11 | 0.31 | 131000 | 0.0051399 | 0.1 | 110000 | 17.0685 | 1101.3381 | 2.587e-14 | 15578727342.1816
159 | 2.65 | 20 | 29.146 | 4.8577e-07 | 21.1 | 294.1 | 101.3 | 101300 | 2.0125e-05 | 149.4505 | 0.00014945 | 0.0047763 | 6.2971e-07 | 0.002032 | 4.5724e-11 | 0.31 | 131000 | 0.0051399 | 0.1 | 110000 | 16.4396 | 1026.4929 | 2.4902e-14 | 14996023930.2879
162 | 2.7 | 20 | 29.146 | 4.8577e-07 | 21.1 | 294.1 | 101.3 | 101300 | 2.0125e-05 | 154.896 | 0.0001549 | 0.0047763 | 6.5265e-07 | 0.002032 | 4.5724e-11 | 0.31 | 131000 | 0.0051399 | 0.1 | 110000 | 17.0386 | 1097.7165 | 2.5824e-14 | 15550957443.2022
165 | 2.75 | 20 | 29.146 | 4.8577e-07 | 21.1 | 294.1 | 101.3 | 101300 | 2.0125e-05 | 165.3416 | 0.00016534 | 0.0047763 | 6.9666e-07 | 0.002032 | 4.5724e-11 | 0.31 | 131000 | 0.0051399 | 0.1 | 110000 | 18.1876 | 1240.7742 | 2.7595e-14 | 16617950204.0658
168 | 2.8 | 20 | 29.146 | 4.8577e-07 | 21.1 | 294.1 | 101.3 | 101300 | 2.0125e-05 | 166.4554 | 0.00016646 | 0.0047763 | 7.0136e-07 | 0.002032 | 4.5724e-11 | 0.31 | 131000 | 0.0051399 | 0.1 | 110000 | 18.3101 | 1256.5277 | 2.7785e-14 | 16731932176.3382
171 | 2.85 | 20 | 29.146 | 4.8577e-07 | 21.1 | 294.1 | 101.3 | 101300 | 2.0125e-05 | 167.6188 | 0.00016762 | 0.0047763 | 7.0626e-07 | 0.002032 | 4.5724e-11 | 0.31 | 131000 | 0.0051399 | 0.1 | 110000 | 18.4381 | 1273.0838 | 2.7982e-14 | 16851022877.9572
174 | 2.9 | 20 | 29.146 | 4.8577e-07 | 21.1 | 294.1 | 101.3 | 101300 | 2.0125e-05 | 160.6386 | 0.00016064 | 0.0047763 | 6.7685e-07 | 0.002032 | 4.5724e-11 | 0.31 | 131000 | 0.0051399 | 0.1 | 110000 | 17.6702 | 1175.3181 | 2.6797e-14 | 16137129537.2735
177 | 2.95 | 20 | 29.146 | 4.8577e-07 | 21.1 | 294.1 | 101.3 | 101300 | 2.0125e-05 | 163.4356 | 0.00016344 | 0.0047763 | 6.8863e-07 | 0.002032 | 4.5724e-11 | 0.31 | 131000 | 0.0051399 | 0.1 | 110000 | 17.9779 | 1214.0409 | 2.7272e-14 | 16423006742.3887
180 | 3 | 20 | 29.146 | 4.8577e-07 | 21.1 | 294.1 | 101.3 | 101300 | 2.0125e-05 | 155.6634 | 0.00015566 | 0.0047763 | 6.5589e-07 | 0.002032 | 4.5724e-11 | 0.31 | 131000 | 0.0051399 | 0.1 | 110000 | 17.123 | 1107.9376 | 2.5954e-14 | 15629223808.4006
183 | 3.05 | 20 | 29.146 | 4.8577e-07 | 21.1 | 294.1 | 101.3 | 101300 | 2.0125e-05 | 156.3812 | 0.00015638 | 0.0047763 | 6.5891e-07 | 0.002032 | 4.5724e-11 | 0.31 | 131000 | 0.0051399 | 0.1 | 110000 | 17.2019 | 1117.5407 | 2.6075e-14 | 15702456882.7484
186 | 3.1 | 20 | 29.146 | 4.8577e-07 | 21.1 | 294.1 | 101.3 | 101300 | 2.0125e-05 | 153.1634 | 0.00015316 | 0.0047763 | 6.4535e-07 | 0.002032 | 4.5724e-11 | 0.31 | 131000 | 0.0051399 | 0.1 | 110000 | 16.848 | 1074.8046 | 2.553e-14 | 15374292131.0352
189 | 3.15 | 20 | 29.146 | 4.8577e-07 | 21.1 | 294.1 | 101.3 | 101300 | 2.0125e-05 | 153.9802 | 0.00015398 | 0.0047763 | 6.4879e-07 | 0.002032 | 4.5724e-11 | 0.31 | 131000 | 0.0051399 | 0.1 | 110000 | 16.9378 | 1085.5769 | 2.5668e-14 | 15457565988.0582
192 | 3.2 | 20 | 29.146 | 4.8577e-07 | 21.1 | 294.1 | 101.3 | 101300 | 2.0125e-05 | 153.0149 | 0.00015301 | 0.0047763 | 6.4473e-07 | 0.002032 | 4.5724e-11 | 0.31 | 131000 | 0.0051399 | 0.1 | 110000 | 16.8316 | 1072.8516 | 2.5505e-14 | 15359153571.2861
195 | 3.25 | 20 | 29.146 | 4.8577e-07 | 21.1 | 294.1 | 101.3 | 101300 | 2.0125e-05 | 156.2822 | 0.00015628 | 0.0047763 | 6.5849e-07 | 0.002032 | 4.5724e-11 | 0.31 | 131000 | 0.0051399 | 0.1 | 110000 | 17.191 | 1116.2138 | 2.6058e-14 | 15692354838.0864
198 | 3.3 | 20 | 29.146 | 4.8577e-07 | 21.1 | 294.1 | 101.3 | 101300 | 2.0125e-05 | 155.1931 | 0.00015519 | 0.0047763 | 6.539e-07 | 0.002032 | 4.5724e-11 | 0.31 | 131000 | 0.0051399 | 0.1 | 110000 | 17.0712 | 1101.6676 | 2.5874e-14 | 15581251989.4557
201 | 3.35 | 20 | 29.146 | 4.8577e-07 | 21.1 | 294.1 | 101.3 | 101300 | 2.0125e-05 | 162.495 | 0.0001625 | 0.0047763 | 6.8467e-07 | 0.002032 | 4.5724e-11 | 0.31 | 131000 | 0.0051399 | 0.1 | 110000 | 17.8745 | 1200.9515 | 2.7112e-14 | 16326843505.2959
204 | 3.4 | 20 | 29.146 | 4.8577e-07 | 21.1 | 294.1 | 101.3 | 101300 | 2.0125e-05 | 160.7376 | 0.00016074 | 0.0047763 | 6.7727e-07 | 0.002032 | 4.5724e-11 | 0.31 | 131000 | 0.0051399 | 0.1 | 110000 | 17.6811 | 1176.6784 | 2.6814e-14 | 16147244886.1295
207 | 3.45 | 20 | 29.146 | 4.8577e-07 | 21.1 | 294.1 | 101.3 | 101300 | 2.0125e-05 | 165.4406 | 0.00016544 | 0.0047763 | 6.9708e-07 | 0.002032 | 4.5724e-11 | 0.31 | 131000 | 0.0051399 | 0.1 | 110000 | 18.1985 | 1242.1707 | 2.7612e-14 | 16628080316.1593
210 | 3.5 | 20 | 29.146 | 4.8577e-07 | 21.1 | 294.1 | 101.3 | 101300 | 2.0125e-05 | 161.9257 | 0.00016193 | 0.0047763 | 6.8227e-07 | 0.002032 | 4.5724e-11 | 0.31 | 131000 | 0.0051399 | 0.1 | 110000 | 17.8118 | 1193.0622 | 2.7015e-14 | 16268653033.123
213 | 3.55 | 20 | 29.146 | 4.8577e-07 | 21.1 | 294.1 | 101.3 | 101300 | 2.0125e-05 | 160.2921 | 0.00016029 | 0.0047763 | 6.7539e-07 | 0.002032 | 4.5724e-11 | 0.31 | 131000 | 0.0051399 | 0.1 | 110000 | 17.6321 | 1170.5627 | 2.6738e-14 | 16101728227.4009
216 | 3.6 | 20 | 29.146 | 4.8577e-07 | 21.1 | 294.1 | 101.3 | 101300 | 2.0125e-05 | 166.0594 | 0.00016606 | 0.0047763 | 6.9969e-07 | 0.002032 | 4.5724e-11 | 0.31 | 131000 | 0.0051399 | 0.1 | 110000 | 18.2665 | 1250.9155 | 2.7717e-14 | 16691400667.3214
219 | 3.65 | 20 | 29.146 | 4.8577e-07 | 21.1 | 294.1 | 101.3 | 101300 | 2.0125e-05 | 160.7871 | 0.00016079 | 0.0047763 | 6.7747e-07 | 0.002032 | 4.5724e-11 | 0.31 | 131000 | 0.0051399 | 0.1 | 110000 | 17.6866 | 1177.3589 | 2.6822e-14 | 16152302675.4882
222 | 3.7 | 20 | 29.146 | 4.8577e-07 | 21.1 | 294.1 | 101.3 | 101300 | 2.0125e-05 | 155.6634 | 0.00015566 | 0.0047763 | 6.5589e-07 | 0.002032 | 4.5724e-11 | 0.31 | 131000 | 0.0051399 | 0.1 | 110000 | 17.123 | 1107.9376 | 2.5954e-14 | 15629223808.4006
225 | 3.75 | 20 | 29.146 | 4.8577e-07 | 21.1 | 294.1 | 101.3 | 101300 | 2.0125e-05 | 164.7723 | 0.00016477 | 0.0047763 | 6.9427e-07 | 0.002032 | 4.5724e-11 | 0.31 | 131000 | 0.0051399 | 0.1 | 110000 | 18.125 | 1232.7595 | 2.7499e-14 | 16559708168.8031
228 | 3.8 | 20 | 29.146 | 4.8577e-07 | 21.1 | 294.1 | 101.3 | 101300 | 2.0125e-05 | 156.6287 | 0.00015663 | 0.0047763 | 6.5995e-07 | 0.002032 | 4.5724e-11 | 0.31 | 131000 | 0.0051399 | 0.1 | 110000 | 17.2292 | 1120.8614 | 2.6117e-14 | 15727713300.3588
231 | 3.85 | 20 | 29.146 | 4.8577e-07 | 21.1 | 294.1 | 101.3 | 101300 | 2.0125e-05 | 159.1287 | 0.00015913 | 0.0047763 | 6.7049e-07 | 0.002032 | 4.5724e-11 | 0.31 | 131000 | 0.0051399 | 0.1 | 110000 | 17.5042 | 1154.6665 | 2.6541e-14 | 15982908314.6877
234 | 3.9 | 20 | 29.146 | 4.8577e-07 | 21.1 | 294.1 | 101.3 | 101300 | 2.0125e-05 | 152.5941 | 0.00015259 | 0.0047763 | 6.4295e-07 | 0.002032 | 4.5724e-11 | 0.31 | 131000 | 0.0051399 | 0.1 | 110000 | 16.7853 | 1067.3273 | 2.5434e-14 | 15316264553.2392
237 | 3.95 | 20 | 29.146 | 4.8577e-07 | 21.1 | 294.1 | 101.3 | 101300 | 2.0125e-05 | 166.0842 | 0.00016608 | 0.0047763 | 6.9979e-07 | 0.002032 | 4.5724e-11 | 0.31 | 131000 | 0.0051399 | 0.1 | 110000 | 18.2693 | 1251.2659 | 2.7722e-14 | 16693933738.1784
240 | 4 | 20 | 29.146 | 4.8577e-07 | 21.1 | 294.1 | 101.3 | 101300 | 2.0125e-05 | 163.6089 | 0.00016361 | 0.0047763 | 6.8936e-07 | 0.002032 | 4.5724e-11 | 0.31 | 131000 | 0.0051399 | 0.1 | 110000 | 17.997 | 1216.4596 | 2.7301e-14 | 16440724084.9559
243 | 4.05 | 20 | 29.146 | 4.8577e-07 | 21.1 | 294.1 | 101.3 | 101300 | 2.0125e-05 | 168.4604 | 0.00016846 | 0.0047763 | 7.0981e-07 | 0.002032 | 4.5724e-11 | 0.31 | 131000 | 0.0051399 | 0.1 | 110000 | 18.5306 | 1285.1258 | 2.8126e-14 | 16937201066.2099
246 | 4.1 | 20 | 29.146 | 4.8577e-07 | 21.1 | 294.1 | 101.3 | 101300 | 2.0125e-05 | 162.2228 | 0.00016222 | 0.0047763 | 6.8352e-07 | 0.002032 | 4.5724e-11 | 0.31 | 131000 | 0.0051399 | 0.1 | 110000 | 17.8445 | 1197.1752 | 2.7066e-14 | 16299012003.7572
249 | 4.15 | 20 | 29.146 | 4.8577e-07 | 21.1 | 294.1 | 101.3 | 101300 | 2.0125e-05 | 163.6584 | 0.00016366 | 0.0047763 | 6.8957e-07 | 0.002032 | 4.5724e-11 | 0.31 | 131000 | 0.0051399 | 0.1 | 110000 | 18.0024 | 1217.1511 | 2.731e-14 | 16445786358.2136
252 | 4.2 | 20 | 29.146 | 4.8577e-07 | 21.1 | 294.1 | 101.3 | 101300 | 2.0125e-05 | 157.6683 | 0.00015767 | 0.0047763 | 6.6433e-07 | 0.002032 | 4.5724e-11 | 0.31 | 131000 | 0.0051399 | 0.1 | 110000 | 17.3435 | 1134.8601 | 2.6293e-14 | 15833810685.7816
255 | 4.25 | 20 | 29.146 | 4.8577e-07 | 21.1 | 294.1 | 101.3 | 101300 | 2.0125e-05 | 164.104 | 0.0001641 | 0.0047763 | 6.9145e-07 | 0.002032 | 4.5724e-11 | 0.31 | 131000 | 0.0051399 | 0.1 | 110000 | 18.0514 | 1223.3829 | 2.7385e-14 | 16491350329.8389
[23 empty] | 2.6796e-14 | 16136491305.498

## 550C_5mm_coated+swapped+dewar_1
Time (min) | Time (h) | Sweep gas flow rate N2 equivalent (std. ml/min) | Sweep gas flow rate Ar equivalent (std. ml/min) | Sweep gas flow rate Q (std. m3/s) | Temp of sweep gas for standard condition (DegC) | Temp of sweep gas for standard condition, T (K) | Pressure of sweep gas for standard condition (kPa-a) | Pressure of sweep gas for standard condition, P (Pa) | mol/s for sweep gas (n) | Measured PPM by GC | Mole fraction of H2 in Ar (C) | Area of layer, A (m2) | Measured permeation flux J (mol/m2-s) | Thickness of Ni membrane, LNi (m) | Avg. 1D Permeability of Ni membrane at 550C established from dry runs ØNi (mol/m.s.Pa^0.5) | Upstream volume total pressure (bar-g) | Upstream volume H2 pressure due to partial Ar displacement through dilution purging Pup(Pa) | Thickness of salt layer at 550C, LFLiBe (m) | Downstream total pressure (bar-g) | Downstream total pressure (Pa) | Downstream H2 pressure Pdown, Ni (Pa) | Pressure at Ni-salt interface (Pa) | 1D Permeability, Ø1D = Jeff.LFLiBe/(Pup - Pinterface) (mol/m.s.Pa) | 1D Permeability, Ø1D = Jeff.LFLiBe/(Pinterface - Pdown) (H2/m.s.Pa)
0 | 0 | 20 | 29.146 | 4.8577e-07 | 21.1 | 294.1 | 101.3 | 101300 | 2.0125e-05 | 32.099 | 3.2099e-05 | 0.0047763 | 1.3525e-07 | 0.002032 | 7.084e-11 | 0.31 | 131000 | 0.005194 | 0.08 | 108000 | 3.4667 | 32.9637 | 5.3638e-15 | 3230098873.4005
3 | 0.05 | 20 | 29.146 | 4.8577e-07 | 21.1 | 294.1 | 101.3 | 101300 | 2.0125e-05 | 25.8614 | 2.5861e-05 | 0.0047763 | 1.0897e-07 | 0.002032 | 7.084e-11 | 0.31 | 131000 | 0.005194 | 0.08 | 108000 | 2.793 | 23.0098 | 4.3212e-15 | 2602213776.978
6 | 0.1 | 20 | 29.146 | 4.8577e-07 | 21.1 | 294.1 | 101.3 | 101300 | 2.0125e-05 | 26.3069 | 2.6307e-05 | 0.0047763 | 1.1084e-07 | 0.002032 | 7.084e-11 | 0.31 | 131000 | 0.005194 | 0.08 | 108000 | 2.8411 | 23.6686 | 4.3956e-15 | 2647058492.2066
9 | 0.15 | 20 | 29.146 | 4.8577e-07 | 21.1 | 294.1 | 101.3 | 101300 | 2.0125e-05 | 30.7129 | 3.0713e-05 | 0.0047763 | 1.2941e-07 | 0.002032 | 7.084e-11 | 0.31 | 131000 | 0.005194 | 0.08 | 108000 | 3.317 | 30.6166 | 5.1321e-15 | 3090557415.7815
12 | 0.2 | 20 | 29.146 | 4.8577e-07 | 21.1 | 294.1 | 101.3 | 101300 | 2.0125e-05 | 28.2129 | 2.8213e-05 | 0.0047763 | 1.1887e-07 | 0.002032 | 7.084e-11 | 0.31 | 131000 | 0.005194 | 0.08 | 108000 | 3.047 | 26.578 | 4.7142e-15 | 2838901289.189
15 | 0.25 | 20 | 29.146 | 4.8577e-07 | 21.1 | 294.1 | 101.3 | 101300 | 2.0125e-05 | 25.6139 | 2.5614e-05 | 0.0047763 | 1.0792e-07 | 0.002032 | 7.084e-11 | 0.31 | 131000 | 0.005194 | 0.08 | 108000 | 2.7663 | 22.6473 | 4.2798e-15 | 2577300310.2797
18 | 0.3 | 20 | 29.146 | 4.8577e-07 | 21.1 | 294.1 | 101.3 | 101300 | 2.0125e-05 | 34.698 | 3.4698e-05 | 0.0047763 | 1.462e-07 | 0.002032 | 7.084e-11 | 0.31 | 131000 | 0.005194 | 0.08 | 108000 | 3.7474 | 37.5699 | 5.7983e-15 | 3491758064.6128
21 | 0.35 | 20 | 29.146 | 4.8577e-07 | 21.1 | 294.1 | 101.3 | 101300 | 2.0125e-05 | 31.5792 | 3.1579e-05 | 0.0047763 | 1.3306e-07 | 0.002032 | 7.084e-11 | 0.31 | 131000 | 0.005194 | 0.08 | 108000 | 3.4106 | 32.0746 | 5.2769e-15 | 3177770023.0473
24 | 0.4 | 20 | 29.146 | 4.8577e-07 | 21.1 | 294.1 | 101.3 | 101300 | 2.0125e-05 | 43.1881 | 4.3188e-05 | 0.0047763 | 1.8197e-07 | 0.002032 | 7.084e-11 | 0.31 | 131000 | 0.005194 | 0.08 | 108000 | 4.6643 | 54.4561 | 7.218e-15 | 4346700756.8664
27 | 0.45 | 20 | 29.146 | 4.8577e-07 | 21.1 | 294.1 | 101.3 | 101300 | 2.0125e-05 | 48.3614 | 4.8361e-05 | 0.0047763 | 2.0377e-07 | 0.002032 | 7.084e-11 | 0.31 | 131000 | 0.005194 | 0.08 | 108000 | 5.223 | 66.1029 | 8.0834e-15 | 4867801107.6279
30 | 0.5 | 20 | 29.146 | 4.8577e-07 | 21.1 | 294.1 | 101.3 | 101300 | 2.0125e-05 | 64.6733 | 6.4673e-05 | 0.0047763 | 2.725e-07 | 0.002032 | 7.084e-11 | 0.31 | 131000 | 0.005194 | 0.08 | 108000 | 6.9847 | 109.3969 | 1.0813e-14 | 6511821881.2271
33 | 0.55 | 20 | 29.146 | 4.8577e-07 | 21.1 | 294.1 | 101.3 | 101300 | 2.0125e-05 | 90.0693 | 9.0069e-05 | 0.0047763 | 3.7951e-07 | 0.002032 | 7.084e-11 | 0.31 | 131000 | 0.005194 | 0.08 | 108000 | 9.7275 | 196.1317 | 1.507e-14 | 9074911793.8258
36 | 0.6 | 20 | 29.146 | 4.8577e-07 | 21.1 | 294.1 | 101.3 | 101300 | 2.0125e-05 | 103.4604 | 0.00010346 | 0.0047763 | 4.3593e-07 | 0.002032 | 7.084e-11 | 0.31 | 131000 | 0.005194 | 0.08 | 108000 | 11.1737 | 251.1266 | 1.7317e-14 | 10428512364.0911
39 | 0.65 | 20 | 29.146 | 4.8577e-07 | 21.1 | 294.1 | 101.3 | 101300 | 2.0125e-05 | 119.5 | 0.0001195 | 0.0047763 | 5.0351e-07 | 0.002032 | 7.084e-11 | 0.31 | 131000 | 0.005194 | 0.08 | 108000 | 12.906 | 325.2723 | 2.0013e-14 | 12052093182.6395
42 | 0.7 | 20 | 29.146 | 4.8577e-07 | 21.1 | 294.1 | 101.3 | 101300 | 2.0125e-05 | 140.1436 | 0.00014014 | 0.0047763 | 5.9049e-07 | 0.002032 | 7.084e-11 | 0.31 | 131000 | 0.005194 | 0.08 | 108000 | 15.1355 | 433.8156 | 2.349e-14 | 14145836227.3458
45 | 0.75 | 20 | 29.146 | 4.8577e-07 | 21.1 | 294.1 | 101.3 | 101300 | 2.0125e-05 | 154.9208 | 0.00015492 | 0.0047763 | 6.5276e-07 | 0.002032 | 7.084e-11 | 0.31 | 131000 | 0.005194 | 0.08 | 108000 | 16.7314 | 520.4875 | 2.5984e-14 | 15647809942.1441
48 | 0.8 | 20 | 29.146 | 4.8577e-07 | 21.1 | 294.1 | 101.3 | 101300 | 2.0125e-05 | 168.2376 | 0.00016824 | 0.0047763 | 7.0887e-07 | 0.002032 | 7.084e-11 | 0.31 | 131000 | 0.005194 | 0.08 | 108000 | 18.1697 | 604.9559 | 2.8236e-14 | 17003887360.5994
51 | 0.85 | 20 | 29.146 | 4.8577e-07 | 21.1 | 294.1 | 101.3 | 101300 | 2.0125e-05 | 202.7673 | 0.00020277 | 0.0047763 | 8.5436e-07 | 0.002032 | 7.084e-11 | 0.31 | 131000 | 0.005194 | 0.08 | 108000 | 21.8989 | 851.8318 | 3.4096e-14 | 20532701572.8592
54 | 0.9 | 20 | 29.146 | 4.8577e-07 | 21.1 | 294.1 | 101.3 | 101300 | 2.0125e-05 | 203.5099 | 0.00020351 | 0.0047763 | 8.5749e-07 | 0.002032 | 7.084e-11 | 0.31 | 131000 | 0.005194 | 0.08 | 108000 | 21.9791 | 857.58 | 3.4223e-14 | 20608806624.8136
57 | 0.95 | 20 | 29.146 | 4.8577e-07 | 21.1 | 294.1 | 101.3 | 101300 | 2.0125e-05 | 215.1188 | 0.00021512 | 0.0047763 | 9.064e-07 | 0.002032 | 7.084e-11 | 0.31 | 131000 | 0.005194 | 0.08 | 108000 | 23.2328 | 949.8345 | 3.62e-14 | 21799857801.2026
60 | 1 | 20 | 29.146 | 4.8577e-07 | 21.1 | 294.1 | 101.3 | 101300 | 2.0125e-05 | 231.8762 | 0.00023188 | 0.0047763 | 9.7701e-07 | 0.002032 | 7.084e-11 | 0.31 | 131000 | 0.005194 | 0.08 | 108000 | 25.0426 | 1090.909 | 3.9063e-14 | 23523550940.9958
63 | 1.05 | 20 | 29.146 | 4.8577e-07 | 21.1 | 294.1 | 101.3 | 101300 | 2.0125e-05 | 246.1089 | 0.00024611 | 0.0047763 | 1.037e-06 | 0.002032 | 7.084e-11 | 0.31 | 131000 | 0.005194 | 0.08 | 108000 | 26.5798 | 1218.036 | 4.1501e-14 | 24991894315.8992
66 | 1.1 | 20 | 29.146 | 4.8577e-07 | 21.1 | 294.1 | 101.3 | 101300 | 2.0125e-05 | 246.0842 | 0.00024608 | 0.0047763 | 1.0369e-06 | 0.002032 | 7.084e-11 | 0.31 | 131000 | 0.005194 | 0.08 | 108000 | 26.5771 | 1217.8091 | 4.1497e-14 | 24989337059.2115
69 | 1.15 | 20 | 29.146 | 4.8577e-07 | 21.1 | 294.1 | 101.3 | 101300 | 2.0125e-05 | 260.4901 | 0.00026049 | 0.0047763 | 1.0976e-06 | 0.002032 | 7.084e-11 | 0.31 | 131000 | 0.005194 | 0.08 | 108000 | 28.1329 | 1353.2819 | 4.3972e-14 | 26479871465.5697
72 | 1.2 | 20 | 29.146 | 4.8577e-07 | 21.1 | 294.1 | 101.3 | 101300 | 2.0125e-05 | 258.9307 | 0.00025893 | 0.0047763 | 1.091e-06 | 0.002032 | 7.084e-11 | 0.31 | 131000 | 0.005194 | 0.08 | 108000 | 27.9645 | 1338.2873 | 4.3704e-14 | 26318307647.9182
75 | 1.25 | 20 | 29.146 | 4.8577e-07 | 21.1 | 294.1 | 101.3 | 101300 | 2.0125e-05 | 281.4059 | 0.00028141 | 0.0047763 | 1.1857e-06 | 0.002032 | 7.084e-11 | 0.31 | 131000 | 0.005194 | 0.08 | 108000 | 30.3918 | 1562.1235 | 4.7579e-14 | 28652205742.7518
78 | 1.3 | 20 | 29.146 | 4.8577e-07 | 21.1 | 294.1 | 101.3 | 101300 | 2.0125e-05 | 265.7376 | 0.00026574 | 0.0047763 | 1.1197e-06 | 0.002032 | 7.084e-11 | 0.31 | 131000 | 0.005194 | 0.08 | 108000 | 28.6997 | 1404.3274 | 4.4875e-14 | 27023943632.7676
81 | 1.35 | 20 | 29.146 | 4.8577e-07 | 21.1 | 294.1 | 101.3 | 101300 | 2.0125e-05 | 277.5941 | 0.00027759 | 0.0047763 | 1.1696e-06 | 0.002032 | 7.084e-11 | 0.31 | 131000 | 0.005194 | 0.08 | 108000 | 29.9802 | 1522.9925 | 4.6921e-14 | 28255545348.3717
84 | 1.4 | 20 | 29.146 | 4.8577e-07 | 21.1 | 294.1 | 101.3 | 101300 | 2.0125e-05 | 279.8465 | 0.00027985 | 0.0047763 | 1.1791e-06 | 0.002032 | 7.084e-11 | 0.31 | 131000 | 0.005194 | 0.08 | 108000 | 30.2234 | 1546.0578 | 4.731e-14 | 28489893928.0736
87 | 1.45 | 20 | 29.146 | 4.8577e-07 | 21.1 | 294.1 | 101.3 | 101300 | 2.0125e-05 | 286.9505 | 0.00028695 | 0.0047763 | 1.2091e-06 | 0.002032 | 7.084e-11 | 0.31 | 131000 | 0.005194 | 0.08 | 108000 | 30.9907 | 1619.891 | 4.8538e-14 | 29229786625.4552
90 | 1.5 | 20 | 29.146 | 4.8577e-07 | 21.1 | 294.1 | 101.3 | 101300 | 2.0125e-05 | 281.3069 | 0.00028131 | 0.0047763 | 1.1853e-06 | 0.002032 | 7.084e-11 | 0.31 | 131000 | 0.005194 | 0.08 | 108000 | 30.3811 | 1561.1011 | 4.7562e-14 | 28641898508.5873
93 | 1.55 | 20 | 29.146 | 4.8577e-07 | 21.1 | 294.1 | 101.3 | 101300 | 2.0125e-05 | 291.7525 | 0.00029175 | 0.0047763 | 1.2293e-06 | 0.002032 | 7.084e-11 | 0.31 | 131000 | 0.005194 | 0.08 | 108000 | 31.5093 | 1670.735 | 4.937e-14 | 29730616800.4816
96 | 1.6 | 20 | 29.146 | 4.8577e-07 | 21.1 | 294.1 | 101.3 | 101300 | 2.0125e-05 | 289.8218 | 0.00028982 | 0.0047763 | 1.2212e-06 | 0.002032 | 7.084e-11 | 0.31 | 131000 | 0.005194 | 0.08 | 108000 | 31.3008 | 1650.2019 | 4.9036e-14 | 29529184061.7055
99 | 1.65 | 20 | 29.146 | 4.8577e-07 | 21.1 | 294.1 | 101.3 | 101300 | 2.0125e-05 | 288.7079 | 0.00028871 | 0.0047763 | 1.2165e-06 | 0.002032 | 7.084e-11 | 0.31 | 131000 | 0.005194 | 0.08 | 108000 | 31.1805 | 1638.4114 | 4.8843e-14 | 29413014565.4999
102 | 1.7 | 20 | 29.146 | 4.8577e-07 | 21.1 | 294.1 | 101.3 | 101300 | 2.0125e-05 | 286.505 | 0.0002865 | 0.0047763 | 1.2072e-06 | 0.002032 | 7.084e-11 | 0.31 | 131000 | 0.005194 | 0.08 | 108000 | 30.9425 | 1615.2118 | 4.8461e-14 | 29183346429.457
105 | 1.75 | 20 | 29.146 | 4.8577e-07 | 21.1 | 294.1 | 101.3 | 101300 | 2.0125e-05 | 287.6188 | 0.00028762 | 0.0047763 | 1.2119e-06 | 0.002032 | 7.084e-11 | 0.31 | 131000 | 0.005194 | 0.08 | 108000 | 31.0628 | 1626.9221 | 4.8654e-14 | 29299455977.2751
108 | 1.8 | 20 | 29.146 | 4.8577e-07 | 21.1 | 294.1 | 101.3 | 101300 | 2.0125e-05 | 301.901 | 0.0003019 | 0.0047763 | 1.2721e-06 | 0.002032 | 7.084e-11 | 0.31 | 131000 | 0.005194 | 0.08 | 108000 | 32.6053 | 1780.6689 | 5.1131e-14 | 30790959900.8865
111 | 1.85 | 20 | 29.146 | 4.8577e-07 | 21.1 | 294.1 | 101.3 | 101300 | 2.0125e-05 | 288.1634 | 0.00028816 | 0.0047763 | 1.2142e-06 | 0.002032 | 7.084e-11 | 0.31 | 131000 | 0.005194 | 0.08 | 108000 | 31.1216 | 1632.6619 | 4.8748e-14 | 29356231649.0397
114 | 1.9 | 20 | 29.146 | 4.8577e-07 | 21.1 | 294.1 | 101.3 | 101300 | 2.0125e-05 | 307.3218 | 0.00030732 | 0.0047763 | 1.2949e-06 | 0.002032 | 7.084e-11 | 0.31 | 131000 | 0.005194 | 0.08 | 108000 | 33.1908 | 1840.7676 | 5.2073e-14 | 31358412387.0615
117 | 1.95 | 20 | 29.146 | 4.8577e-07 | 21.1 | 294.1 | 101.3 | 101300 | 2.0125e-05 | 302.297 | 0.0003023 | 0.0047763 | 1.2737e-06 | 0.002032 | 7.084e-11 | 0.31 | 131000 | 0.005194 | 0.08 | 108000 | 32.6481 | 1785.0272 | 5.12e-14 | 30832391995.6722
120 | 2 | 20 | 29.146 | 4.8577e-07 | 21.1 | 294.1 | 101.3 | 101300 | 2.0125e-05 | 296.2079 | 0.00029621 | 0.0047763 | 1.2481e-06 | 0.002032 | 7.084e-11 | 0.31 | 131000 | 0.005194 | 0.08 | 108000 | 31.9905 | 1718.5843 | 5.0143e-14 | 30195814433.1502
123 | 2.05 | 20 | 29.146 | 4.8577e-07 | 21.1 | 294.1 | 101.3 | 101300 | 2.0125e-05 | 292.5941 | 0.00029259 | 0.0047763 | 1.2328e-06 | 0.002032 | 7.084e-11 | 0.31 | 131000 | 0.005194 | 0.08 | 108000 | 31.6002 | 1679.7235 | 4.9516e-14 | 29818449630.009
126 | 2.1 | 20 | 29.146 | 4.8577e-07 | 21.1 | 294.1 | 101.3 | 101300 | 2.0125e-05 | 302.6188 | 0.00030262 | 0.0047763 | 1.2751e-06 | 0.002032 | 7.084e-11 | 0.31 | 131000 | 0.005194 | 0.08 | 108000 | 32.6828 | 1788.5721 | 5.1255e-14 | 30866058531.255
129 | 2.15 | 20 | 29.146 | 4.8577e-07 | 21.1 | 294.1 | 101.3 | 101300 | 2.0125e-05 | 298.5347 | 0.00029853 | 0.0047763 | 1.2579e-06 | 0.002032 | 7.084e-11 | 0.31 | 131000 | 0.005194 | 0.08 | 108000 | 32.2417 | 1743.8301 | 5.0546e-14 | 30438948594.2363
132 | 2.2 | 20 | 29.146 | 4.8577e-07 | 21.1 | 294.1 | 101.3 | 101300 | 2.0125e-05 | 298.9307 | 0.00029893 | 0.0047763 | 1.2595e-06 | 0.002032 | 7.084e-11 | 0.31 | 131000 | 0.005194 | 0.08 | 108000 | 32.2845 | 1748.1449 | 5.0615e-14 | 30480346744.916
135 | 2.25 | 20 | 29.146 | 4.8577e-07 | 21.1 | 294.1 | 101.3 | 101300 | 2.0125e-05 | 296.0099 | 0.00029601 | 0.0047763 | 1.2472e-06 | 0.002032 | 7.084e-11 | 0.31 | 131000 | 0.005194 | 0.08 | 108000 | 31.9691 | 1716.4439 | 5.0108e-14 | 30175128454.933
138 | 2.3 | 20 | 29.146 | 4.8577e-07 | 21.1 | 294.1 | 101.3 | 101300 | 2.0125e-05 | 312.3713 | 0.00031237 | 0.0047763 | 1.3162e-06 | 0.002032 | 7.084e-11 | 0.31 | 131000 | 0.005194 | 0.08 | 108000 | 33.7361 | 1897.6121 | 5.2952e-14 | 31887686477.1918
141 | 2.35 | 20 | 29.146 | 4.8577e-07 | 21.1 | 294.1 | 101.3 | 101300 | 2.0125e-05 | 300.4406 | 0.00030044 | 0.0047763 | 1.2659e-06 | 0.002032 | 7.084e-11 | 0.31 | 131000 | 0.005194 | 0.08 | 108000 | 32.4476 | 1764.6419 | 5.0877e-14 | 30638213694.1535
144 | 2.4 | 20 | 29.146 | 4.8577e-07 | 21.1 | 294.1 | 101.3 | 101300 | 2.0125e-05 | 297.9901 | 0.00029799 | 0.0047763 | 1.2556e-06 | 0.002032 | 7.084e-11 | 0.31 | 131000 | 0.005194 | 0.08 | 108000 | 32.1829 | 1737.9057 | 5.0452e-14 | 30382032615.8638
147 | 2.45 | 20 | 29.146 | 4.8577e-07 | 21.1 | 294.1 | 101.3 | 101300 | 2.0125e-05 | 294.9455 | 0.00029495 | 0.0047763 | 1.2427e-06 | 0.002032 | 7.084e-11 | 0.31 | 131000 | 0.005194 | 0.08 | 108000 | 31.8541 | 1704.9611 | 4.9924e-14 | 30063958160.9302
150 | 2.5 | 20 | 29.146 | 4.8577e-07 | 21.1 | 294.1 | 101.3 | 101300 | 2.0125e-05 | 309.0297 | 0.00030903 | 0.0047763 | 1.3021e-06 | 0.002032 | 7.084e-11 | 0.31 | 131000 | 0.005194 | 0.08 | 108000 | 33.3752 | 1859.9014 | 5.237e-14 | 31537356698.8993
153 | 2.55 | 20 | 29.146 | 4.8577e-07 | 21.1 | 294.1 | 101.3 | 101300 | 2.0125e-05 | 305.3416 | 0.00030534 | 0.0047763 | 1.2866e-06 | 0.002032 | 7.084e-11 | 0.31 | 131000 | 0.005194 | 0.08 | 108000 | 32.9769 | 1818.7026 | 5.1729e-14 | 31151035797.6409
156 | 2.6 | 20 | 29.146 | 4.8577e-07 | 21.1 | 294.1 | 101.3 | 101300 | 2.0125e-05 | 296.9752 | 0.00029698 | 0.0047763 | 1.2513e-06 | 0.002032 | 7.084e-11 | 0.31 | 131000 | 0.005194 | 0.08 | 108000 | 32.0733 | 1726.8905 | 5.0276e-14 | 30275981903.1117
159 | 2.65 | 20 | 29.146 | 4.8577e-07 | 21.1 | 294.1 | 101.3 | 101300 | 2.0125e-05 | 311.3564 | 0.00031136 | 0.0047763 | 1.3119e-06 | 0.002032 | 7.084e-11 | 0.31 | 131000 | 0.005194 | 0.08 | 108000 | 33.6265 | 1886.1208 | 5.2775e-14 | 31781258916.1298
162 | 2.7 | 20 | 29.146 | 4.8577e-07 | 21.1 | 294.1 | 101.3 | 101300 | 2.0125e-05 | 305.4158 | 0.00030542 | 0.0047763 | 1.2869e-06 | 0.002032 | 7.084e-11 | 0.31 | 131000 | 0.005194 | 0.08 | 108000 | 32.9849 | 1819.5278 | 5.1742e-14 | 31158810584.4619
165 | 2.75 | 20 | 29.146 | 4.8577e-07 | 21.1 | 294.1 | 101.3 | 101300 | 2.0125e-05 | 301.5792 | 0.00030158 | 0.0047763 | 1.2707e-06 | 0.002032 | 7.084e-11 | 0.31 | 131000 | 0.005194 | 0.08 | 108000 | 32.5706 | 1777.1316 | 5.1075e-14 | 30757299279.0617
168 | 2.8 | 20 | 29.146 | 4.8577e-07 | 21.1 | 294.1 | 101.3 | 101300 | 2.0125e-05 | 298.6832 | 0.00029868 | 0.0047763 | 1.2585e-06 | 0.002032 | 7.084e-11 | 0.31 | 131000 | 0.005194 | 0.08 | 108000 | 32.2578 | 1745.4476 | 5.0572e-14 | 30454472435.3968
171 | 2.85 | 20 | 29.146 | 4.8577e-07 | 21.1 | 294.1 | 101.3 | 101300 | 2.0125e-05 | 304.1535 | 0.00030415 | 0.0047763 | 1.2815e-06 | 0.002032 | 7.084e-11 | 0.31 | 131000 | 0.005194 | 0.08 | 108000 | 32.8486 | 1805.525 | 5.1522e-14 | 31026658590.6728
174 | 2.9 | 20 | 29.146 | 4.8577e-07 | 21.1 | 294.1 | 101.3 | 101300 | 2.0125e-05 | 306.0347 | 0.00030603 | 0.0047763 | 1.2895e-06 | 0.002032 | 7.084e-11 | 0.31 | 131000 | 0.005194 | 0.08 | 108000 | 33.0517 | 1826.4108 | 5.1849e-14 | 31223606028.3065
177 | 2.95 | 20 | 29.146 | 4.8577e-07 | 21.1 | 294.1 | 101.3 | 101300 | 2.0125e-05 | 297.8911 | 0.00029789 | 0.0047763 | 1.2552e-06 | 0.002032 | 7.084e-11 | 0.31 | 131000 | 0.005194 | 0.08 | 108000 | 32.1722 | 1736.8295 | 5.0435e-14 | 30371685061.206
180 | 3 | 20 | 29.146 | 4.8577e-07 | 21.1 | 294.1 | 101.3 | 101300 | 2.0125e-05 | 304.2525 | 0.00030425 | 0.0047763 | 1.282e-06 | 0.002032 | 7.084e-11 | 0.31 | 131000 | 0.005194 | 0.08 | 108000 | 32.8593 | 1806.6214 | 5.1539e-14 | 31037021966.2002
183 | 3.05 | 20 | 29.146 | 4.8577e-07 | 21.1 | 294.1 | 101.3 | 101300 | 2.0125e-05 | 293.0396 | 0.00029304 | 0.0047763 | 1.2347e-06 | 0.002032 | 7.084e-11 | 0.31 | 131000 | 0.005194 | 0.08 | 108000 | 31.6483 | 1684.4915 | 4.9593e-14 | 29864956471.8206
186 | 3.1 | 20 | 29.146 | 4.8577e-07 | 21.1 | 294.1 | 101.3 | 101300 | 2.0125e-05 | 301.2079 | 0.00030121 | 0.0047763 | 1.2691e-06 | 0.002032 | 7.084e-11 | 0.31 | 131000 | 0.005194 | 0.08 | 108000 | 32.5305 | 1773.0542 | 5.101e-14 | 30718463388.3412
189 | 3.15 | 20 | 29.146 | 4.8577e-07 | 21.1 | 294.1 | 101.3 | 101300 | 2.0125e-05 | 299.797 | 0.0002998 | 0.0047763 | 1.2632e-06 | 0.002032 | 7.084e-11 | 0.31 | 131000 | 0.005194 | 0.08 | 108000 | 32.3781 | 1757.6013 | 5.0765e-14 | 30570919060.6373
192 | 3.2 | 20 | 29.146 | 4.8577e-07 | 21.1 | 294.1 | 101.3 | 101300 | 2.0125e-05 | 290.8861 | 0.00029089 | 0.0047763 | 1.2256e-06 | 0.002032 | 7.084e-11 | 0.31 | 131000 | 0.005194 | 0.08 | 108000 | 31.4157 | 1661.5064 | 4.922e-14 | 29640218948.7944
195 | 3.25 | 20 | 29.146 | 4.8577e-07 | 21.1 | 294.1 | 101.3 | 101300 | 2.0125e-05 | 306.7277 | 0.00030673 | 0.0047763 | 1.2924e-06 | 0.002032 | 7.084e-11 | 0.31 | 131000 | 0.005194 | 0.08 | 108000 | 33.1266 | 1834.1347 | 5.197e-14 | 31296188716.9792
198 | 3.3 | 20 | 29.146 | 4.8577e-07 | 21.1 | 294.1 | 101.3 | 101300 | 2.0125e-05 | 302.8911 | 0.00030289 | 0.0047763 | 1.2762e-06 | 0.002032 | 7.084e-11 | 0.31 | 131000 | 0.005194 | 0.08 | 108000 | 32.7122 | 1791.5743 | 5.1303e-14 | 30894547673.8636
201 | 3.35 | 20 | 29.146 | 4.8577e-07 | 21.1 | 294.1 | 101.3 | 101300 | 2.0125e-05 | 301.3317 | 0.00030133 | 0.0047763 | 1.2697e-06 | 0.002032 | 7.084e-11 | 0.31 | 131000 | 0.005194 | 0.08 | 108000 | 32.5438 | 1774.4128 | 5.1032e-14 | 30731408294.0282
204 | 3.4 | 20 | 29.146 | 4.8577e-07 | 21.1 | 294.1 | 101.3 | 101300 | 2.0125e-05 | 292.6188 | 0.00029262 | 0.0047763 | 1.2329e-06 | 0.002032 | 7.084e-11 | 0.31 | 131000 | 0.005194 | 0.08 | 108000 | 31.6028 | 1679.9882 | 4.952e-14 | 29821033214.2088
207 | 3.45 | 20 | 29.146 | 4.8577e-07 | 21.1 | 294.1 | 101.3 | 101300 | 2.0125e-05 | 293.4109 | 0.00029341 | 0.0047763 | 1.2363e-06 | 0.002032 | 7.084e-11 | 0.31 | 131000 | 0.005194 | 0.08 | 108000 | 31.6884 | 1688.4698 | 4.9657e-14 | 29903715939.6881
210 | 3.5 | 20 | 29.146 | 4.8577e-07 | 21.1 | 294.1 | 101.3 | 101300 | 2.0125e-05 | 295.9109 | 0.00029591 | 0.0047763 | 1.2468e-06 | 0.002032 | 7.084e-11 | 0.31 | 131000 | 0.005194 | 0.08 | 108000 | 31.9584 | 1715.3742 | 5.0091e-14 | 30164785834.7897
213 | 3.55 | 20 | 29.146 | 4.8577e-07 | 21.1 | 294.1 | 101.3 | 101300 | 2.0125e-05 | 295.3168 | 0.00029532 | 0.0047763 | 1.2443e-06 | 0.002032 | 7.084e-11 | 0.31 | 131000 | 0.005194 | 0.08 | 108000 | 31.8942 | 1708.9625 | 4.9988e-14 | 30102735274.2989
216 | 3.6 | 20 | 29.146 | 4.8577e-07 | 21.1 | 294.1 | 101.3 | 101300 | 2.0125e-05 | 298.7327 | 0.00029873 | 0.0047763 | 1.2587e-06 | 0.002032 | 7.084e-11 | 0.31 | 131000 | 0.005194 | 0.08 | 108000 | 32.2631 | 1745.9869 | 5.0581e-14 | 30459647173.1816
219 | 3.65 | 20 | 29.146 | 4.8577e-07 | 21.1 | 294.1 | 101.3 | 101300 | 2.0125e-05 | 300.4158 | 0.00030042 | 0.0047763 | 1.2658e-06 | 0.002032 | 7.084e-11 | 0.31 | 131000 | 0.005194 | 0.08 | 108000 | 32.4449 | 1764.3709 | 5.0873e-14 | 30635625244.155
222 | 3.7 | 20 | 29.146 | 4.8577e-07 | 21.1 | 294.1 | 101.3 | 101300 | 2.0125e-05 | 291.4307 | 0.00029143 | 0.0047763 | 1.2279e-06 | 0.002032 | 7.084e-11 | 0.31 | 131000 | 0.005194 | 0.08 | 108000 | 31.4745 | 1667.3044 | 4.9314e-14 | 29697038291.6465
225 | 3.75 | 20 | 29.146 | 4.8577e-07 | 21.1 | 294.1 | 101.3 | 101300 | 2.0125e-05 | 297.1733 | 0.00029717 | 0.0047763 | 1.2521e-06 | 0.002032 | 7.084e-11 | 0.31 | 131000 | 0.005194 | 0.08 | 108000 | 32.0947 | 1729.0372 | 5.031e-14 | 30296672686.7039
228 | 3.8 | 20 | 29.146 | 4.8577e-07 | 21.1 | 294.1 | 101.3 | 101300 | 2.0125e-05 | 293.6089 | 0.00029361 | 0.0047763 | 1.2371e-06 | 0.002032 | 7.084e-11 | 0.31 | 131000 | 0.005194 | 0.08 | 108000 | 31.7098 | 1690.5934 | 4.9692e-14 | 29924389057.5054
231 | 3.85 | 20 | 29.146 | 4.8577e-07 | 21.1 | 294.1 | 101.3 | 101300 | 2.0125e-05 | 292.9901 | 0.00029299 | 0.0047763 | 1.2345e-06 | 0.002032 | 7.084e-11 | 0.31 | 131000 | 0.005194 | 0.08 | 108000 | 31.6429 | 1683.9614 | 4.9585e-14 | 29859788801.5864
234 | 3.9 | 20 | 29.146 | 4.8577e-07 | 21.1 | 294.1 | 101.3 | 101300 | 2.0125e-05 | 291.6782 | 0.00029168 | 0.0047763 | 1.229e-06 | 0.002032 | 7.084e-11 | 0.31 | 131000 | 0.005194 | 0.08 | 108000 | 31.5012 | 1669.943 | 4.9357e-14 | 29722867686.6388
237 | 3.95 | 20 | 29.146 | 4.8577e-07 | 21.1 | 294.1 | 101.3 | 101300 | 2.0125e-05 | 303.4604 | 0.00030346 | 0.0047763 | 1.2786e-06 | 0.002032 | 7.084e-11 | 0.31 | 131000 | 0.005194 | 0.08 | 108000 | 32.7737 | 1797.8594 | 5.1402e-14 | 30954122032.5404
240 | 4 | 20 | 29.146 | 4.8577e-07 | 21.1 | 294.1 | 101.3 | 101300 | 2.0125e-05 | 298.5347 | 0.00029853 | 0.0047763 | 1.2579e-06 | 0.002032 | 7.084e-11 | 0.31 | 131000 | 0.005194 | 0.08 | 108000 | 32.2417 | 1743.8301 | 5.0546e-14 | 30438948594.2363
243 | 4.05 | 20 | 29.146 | 4.8577e-07 | 21.1 | 294.1 | 101.3 | 101300 | 2.0125e-05 | 297.4703 | 0.00029747 | 0.0047763 | 1.2534e-06 | 0.002032 | 7.084e-11 | 0.31 | 131000 | 0.005194 | 0.08 | 108000 | 32.1268 | 1732.2596 | 5.0362e-14 | 30327710714.1178
246 | 4.1 | 20 | 29.146 | 4.8577e-07 | 21.1 | 294.1 | 101.3 | 101300 | 2.0125e-05 | 292.1238 | 0.00029212 | 0.0047763 | 1.2309e-06 | 0.002032 | 7.084e-11 | 0.31 | 131000 | 0.005194 | 0.08 | 108000 | 31.5494 | 1674.6977 | 4.9434e-14 | 29769364415.9946
249 | 4.15 | 20 | 29.146 | 4.8577e-07 | 21.1 | 294.1 | 101.3 | 101300 | 2.0125e-05 | 280.4901 | 0.00028049 | 0.0047763 | 1.1818e-06 | 0.002032 | 7.084e-11 | 0.31 | 131000 | 0.005194 | 0.08 | 108000 | 30.2929 | 1552.6784 | 4.7421e-14 | 28556872743.2069
252 | 4.2 | 20 | 29.146 | 4.8577e-07 | 21.1 | 294.1 | 101.3 | 101300 | 2.0125e-05 | 296.9752 | 0.00029698 | 0.0047763 | 1.2513e-06 | 0.002032 | 7.084e-11 | 0.31 | 131000 | 0.005194 | 0.08 | 108000 | 32.0733 | 1726.8905 | 5.0276e-14 | 30275981903.1117
255 | 4.25 | 20 | 29.146 | 4.8577e-07 | 21.1 | 294.1 | 101.3 | 101300 | 2.0125e-05 | 282.198 | 0.0002822 | 0.0047763 | 1.189e-06 | 0.002032 | 7.084e-11 | 0.31 | 131000 | 0.005194 | 0.08 | 108000 | 30.4774 | 1570.3143 | 4.7716e-14 | 28734672045.4159
258 | 4.3 | 20 | 29.146 | 4.8577e-07 | 21.1 | 294.1 | 101.3 | 101300 | 2.0125e-05 | 285.5891 | 0.00028559 | 0.0047763 | 1.2033e-06 | 0.002032 | 7.084e-11 | 0.31 | 131000 | 0.005194 | 0.08 | 108000 | 30.8436 | 1605.6138 | 4.8303e-14 | 29087901162.2143
261 | 4.35 | 20 | 29.146 | 4.8577e-07 | 21.1 | 294.1 | 101.3 | 101300 | 2.0125e-05 | 293.0396 | 0.00029304 | 0.0047763 | 1.2347e-06 | 0.002032 | 7.084e-11 | 0.31 | 131000 | 0.005194 | 0.08 | 108000 | 31.6483 | 1684.4915 | 4.9593e-14 | 29864956471.8206
264 | 4.4 | 20 | 29.146 | 4.8577e-07 | 21.1 | 294.1 | 101.3 | 101300 | 2.0125e-05 | 290.5644 | 0.00029056 | 0.0047763 | 1.2243e-06 | 0.002032 | 7.084e-11 | 0.31 | 131000 | 0.005194 | 0.08 | 108000 | 31.381 | 1658.0848 | 4.9164e-14 | 29606647320.5378
267 | 4.45 | 20 | 29.146 | 4.8577e-07 | 21.1 | 294.1 | 101.3 | 101300 | 2.0125e-05 | 295.1188 | 0.00029512 | 0.0047763 | 1.2435e-06 | 0.002032 | 7.084e-11 | 0.31 | 131000 | 0.005194 | 0.08 | 108000 | 31.8728 | 1706.8279 | 4.9954e-14 | 30082053718.031
270 | 4.5 | 20 | 29.146 | 4.8577e-07 | 21.1 | 294.1 | 101.3 | 101300 | 2.0125e-05 | 291.505 | 0.0002915 | 0.0047763 | 1.2283e-06 | 0.002032 | 7.084e-11 | 0.31 | 131000 | 0.005194 | 0.08 | 108000 | 31.4825 | 1668.0958 | 4.9327e-14 | 29704786951.1568
273 | 4.55 | 20 | 29.146 | 4.8577e-07 | 21.1 | 294.1 | 101.3 | 101300 | 2.0125e-05 | 295.6881 | 0.00029569 | 0.0047763 | 1.2459e-06 | 0.002032 | 7.084e-11 | 0.31 | 131000 | 0.005194 | 0.08 | 108000 | 31.9343 | 1712.9685 | 5.0052e-14 | 30141515838.2974
276 | 4.6 | 20 | 29.146 | 4.8577e-07 | 21.1 | 294.1 | 101.3 | 101300 | 2.0125e-05 | 293.6584 | 0.00029366 | 0.0047763 | 1.2373e-06 | 0.002032 | 7.084e-11 | 0.31 | 131000 | 0.005194 | 0.08 | 108000 | 31.7151 | 1691.1245 | 4.97e-14 | 29929557489.4161
279 | 4.65 | 20 | 29.146 | 4.8577e-07 | 21.1 | 294.1 | 101.3 | 101300 | 2.0125e-05 | 280.3663 | 0.00028037 | 0.0047763 | 1.1813e-06 | 0.002032 | 7.084e-11 | 0.31 | 131000 | 0.005194 | 0.08 | 108000 | 30.2796 | 1551.4042 | 4.74e-14 | 28543991437.2958
282 | 4.7 | 20 | 29.146 | 4.8577e-07 | 21.1 | 294.1 | 101.3 | 101300 | 2.0125e-05 | 291.0594 | 0.00029106 | 0.0047763 | 1.2264e-06 | 0.002032 | 7.084e-11 | 0.31 | 131000 | 0.005194 | 0.08 | 108000 | 31.4344 | 1663.3501 | 4.925e-14 | 29658297036.7872
285 | 4.75 | 20 | 29.146 | 4.8577e-07 | 21.1 | 294.1 | 101.3 | 101300 | 2.0125e-05 | 291.901 | 0.0002919 | 0.0047763 | 1.2299e-06 | 0.002032 | 7.084e-11 | 0.31 | 131000 | 0.005194 | 0.08 | 108000 | 31.5253 | 1672.3195 | 4.9396e-14 | 29746115437.3238
[23 empty] | 5.0275e-14 | 30275898601.216

## 600C_5mm_coated+swapped+dewar_1
Time (min) | Time (h) | Sweep gas flow rate N2 equivalent (std. ml/min) | Sweep gas flow rate Ar equivalent (std. ml/min) | Sweep gas flow rate Q (std. m3/s) | Temp of sweep gas for standard condition (DegC) | Temp of sweep gas for standard condition, T (K) | Pressure of sweep gas for standard condition (kPa-a) | Pressure of sweep gas for standard condition, P (Pa) | mol/s for sweep gas (n) | Measured PPM by GC | Mole fraction of H2 in Ar (C) | Area of layer, A (m2) | Measured permeation flux J (mol/m2-s) | Thickness of Ni membrane, LNi (m) | Avg. 1D Permeability of Ni membrane at 600C established from dry runs ØNi (mol/m.s.Pa^0.5) | Upstream volume total pressure (bar-g) | Upstream volume H2 pressure due to partial Ar displacement through dilution purging Pup(Pa) | Thickness of salt layer at 600C, LFLiBe (m) | Downstream total pressure (bar-g) | Downstream total pressure (Pa) | Downstream H2 pressure Pdown, Ni (Pa) | Pressure at Ni-salt interface (Pa) | 1D Permeability, Ø1D = Jeff.LFLiBe/(Pup - Pinterface) (mol/m.s.Pa) | 1D Permeability, Ø1D = Jeff.LFLiBe/(Pinterface - Pdown) (H2/m.s.Pa)
0 | 0 | 20 | 29.146 | 4.8577e-07 | 21.1 | 294.1 | 101.3 | 101300 | 2.0125e-05 | 23.2871 | 2.3287e-05 | 0.0047763 | 9.812e-08 | 0.002032 | 1.0571e-10 | 0.31 | 131000 | 0.0052493 | 0.06 | 106000 | 2.4684 | 11.9521 | 3.9322e-15 | 2367943070.9038
3 | 0.05 | 20 | 29.146 | 4.8577e-07 | 21.1 | 294.1 | 101.3 | 101300 | 2.0125e-05 | 17.9158 | 1.7916e-05 | 0.0047763 | 7.5488e-08 | 0.002032 | 1.0571e-10 | 0.31 | 131000 | 0.0052493 | 0.06 | 106000 | 1.8991 | 8.0038 | 3.0251e-15 | 1821710814.8706
6 | 0.1 | 20 | 29.146 | 4.8577e-07 | 21.1 | 294.1 | 101.3 | 101300 | 2.0125e-05 | 19.5248 | 1.9525e-05 | 0.0047763 | 8.2267e-08 | 0.002032 | 1.0571e-10 | 0.31 | 131000 | 0.0052493 | 0.06 | 106000 | 2.0696 | 9.1201 | 3.2968e-15 | 1985324311.7031
9 | 0.15 | 20 | 29.146 | 4.8577e-07 | 21.1 | 294.1 | 101.3 | 101300 | 2.0125e-05 | 21.0594 | 2.1059e-05 | 0.0047763 | 8.8734e-08 | 0.002032 | 1.0571e-10 | 0.31 | 131000 | 0.0052493 | 0.06 | 106000 | 2.2323 | 10.2382 | 3.5559e-15 | 2141389885.6597
12 | 0.2 | 20 | 29.146 | 4.8577e-07 | 21.1 | 294.1 | 101.3 | 101300 | 2.0125e-05 | 19.8465 | 1.9847e-05 | 0.0047763 | 8.3623e-08 | 0.002032 | 1.0571e-10 | 0.31 | 131000 | 0.0052493 | 0.06 | 106000 | 2.1037 | 9.3503 | 3.3511e-15 | 2018047451.819
15 | 0.25 | 20 | 29.146 | 4.8577e-07 | 21.1 | 294.1 | 101.3 | 101300 | 2.0125e-05 | 19.7475 | 1.9748e-05 | 0.0047763 | 8.3206e-08 | 0.002032 | 1.0571e-10 | 0.31 | 131000 | 0.0052493 | 0.06 | 106000 | 2.0932 | 9.2792 | 3.3344e-15 | 2007978777.3502
18 | 0.3 | 20 | 29.146 | 4.8577e-07 | 21.1 | 294.1 | 101.3 | 101300 | 2.0125e-05 | 15.3663 | 1.5366e-05 | 0.0047763 | 6.4746e-08 | 0.002032 | 1.0571e-10 | 0.31 | 131000 | 0.0052493 | 0.06 | 106000 | 1.6288 | 6.3544 | 2.5946e-15 | 1562453487.3404
21 | 0.35 | 20 | 29.146 | 4.8577e-07 | 21.1 | 294.1 | 101.3 | 101300 | 2.0125e-05 | 23.5347 | 2.3535e-05 | 0.0047763 | 9.9163e-08 | 0.002032 | 1.0571e-10 | 0.31 | 131000 | 0.0052493 | 0.06 | 106000 | 2.4947 | 12.1491 | 3.974e-15 | 2393116132.9842
24 | 0.4 | 20 | 29.146 | 4.8577e-07 | 21.1 | 294.1 | 101.3 | 101300 | 2.0125e-05 | 33.5099 | 3.351e-05 | 0.0047763 | 1.4119e-07 | 0.002032 | 1.0571e-10 | 0.31 | 131000 | 0.0052493 | 0.06 | 106000 | 3.552 | 21.148 | 5.6587e-15 | 3407681123.2615
27 | 0.45 | 20 | 29.146 | 4.8577e-07 | 21.1 | 294.1 | 101.3 | 101300 | 2.0125e-05 | 55.0198 | 5.502e-05 | 0.0047763 | 2.3183e-07 | 0.002032 | 1.0571e-10 | 0.31 | 131000 | 0.0052493 | 0.06 | 106000 | 5.8321 | 47.212 | 9.2929e-15 | 5596174617.6317
30 | 0.5 | 20 | 29.146 | 4.8577e-07 | 21.1 | 294.1 | 101.3 | 101300 | 2.0125e-05 | 72.9653 | 7.2965e-05 | 0.0047763 | 3.0744e-07 | 0.002032 | 1.0571e-10 | 0.31 | 131000 | 0.0052493 | 0.06 | 106000 | 7.7343 | 75.5269 | 1.2327e-14 | 7423057046.2001
33 | 0.55 | 20 | 29.146 | 4.8577e-07 | 21.1 | 294.1 | 101.3 | 101300 | 2.0125e-05 | 97.1238 | 9.7124e-05 | 0.0047763 | 4.0923e-07 | 0.002032 | 1.0571e-10 | 0.31 | 131000 | 0.0052493 | 0.06 | 106000 | 10.2951 | 122.6507 | 1.6414e-14 | 9884347168.1181
36 | 0.6 | 20 | 29.146 | 4.8577e-07 | 21.1 | 294.1 | 101.3 | 101300 | 2.0125e-05 | 121.0842 | 0.00012108 | 0.0047763 | 5.1019e-07 | 0.002032 | 1.0571e-10 | 0.31 | 131000 | 0.0052493 | 0.06 | 106000 | 12.8349 | 179.2746 | 2.0472e-14 | 12328145690.6938
39 | 0.65 | 20 | 29.146 | 4.8577e-07 | 21.1 | 294.1 | 101.3 | 101300 | 2.0125e-05 | 144.5248 | 0.00014452 | 0.0047763 | 6.0895e-07 | 0.002032 | 1.0571e-10 | 0.31 | 131000 | 0.0052493 | 0.06 | 106000 | 15.3196 | 243.9617 | 2.4447e-14 | 14722022057.8769
42 | 0.7 | 20 | 29.146 | 4.8577e-07 | 21.1 | 294.1 | 101.3 | 101300 | 2.0125e-05 | 176.0594 | 0.00017606 | 0.0047763 | 7.4182e-07 | 0.002032 | 1.0571e-10 | 0.31 | 131000 | 0.0052493 | 0.06 | 106000 | 18.6623 | 345.1891 | 2.9804e-14 | 17948196262.3155
45 | 0.75 | 20 | 29.146 | 4.8577e-07 | 21.1 | 294.1 | 101.3 | 101300 | 2.0125e-05 | 190.9604 | 0.00019096 | 0.0047763 | 8.0461e-07 | 0.002032 | 1.0571e-10 | 0.31 | 131000 | 0.0052493 | 0.06 | 106000 | 20.2418 | 398.6099 | 3.234e-14 | 19475225300.8099
48 | 0.8 | 20 | 29.146 | 4.8577e-07 | 21.1 | 294.1 | 101.3 | 101300 | 2.0125e-05 | 209.203 | 0.0002092 | 0.0047763 | 8.8147e-07 | 0.002032 | 1.0571e-10 | 0.31 | 131000 | 0.0052493 | 0.06 | 106000 | 22.1755 | 468.8397 | 3.5449e-14 | 21347185857.8585
51 | 0.85 | 20 | 29.146 | 4.8577e-07 | 21.1 | 294.1 | 101.3 | 101300 | 2.0125e-05 | 221.8267 | 0.00022183 | 0.0047763 | 9.3466e-07 | 0.002032 | 1.0571e-10 | 0.31 | 131000 | 0.0052493 | 0.06 | 106000 | 23.5136 | 520.5296 | 3.7603e-14 | 22644288564.3734
54 | 0.9 | 20 | 29.146 | 4.8577e-07 | 21.1 | 294.1 | 101.3 | 101300 | 2.0125e-05 | 240.0941 | 0.00024009 | 0.0047763 | 1.0116e-06 | 0.002032 | 1.0571e-10 | 0.31 | 131000 | 0.0052493 | 0.06 | 106000 | 25.45 | 599.7759 | 4.0724e-14 | 24523929572.0066
57 | 0.95 | 20 | 29.146 | 4.8577e-07 | 21.1 | 294.1 | 101.3 | 101300 | 2.0125e-05 | 255.6386 | 0.00025564 | 0.0047763 | 1.0771e-06 | 0.002032 | 1.0571e-10 | 0.31 | 131000 | 0.0052493 | 0.06 | 106000 | 27.0977 | 671.3304 | 4.3384e-14 | 26126033264.1145
60 | 1 | 20 | 29.146 | 4.8577e-07 | 21.1 | 294.1 | 101.3 | 101300 | 2.0125e-05 | 266.2327 | 0.00026623 | 0.0047763 | 1.1218e-06 | 0.002032 | 1.0571e-10 | 0.31 | 131000 | 0.0052493 | 0.06 | 106000 | 28.2207 | 722.257 | 4.52e-14 | 27219372579.241
63 | 1.05 | 20 | 29.146 | 4.8577e-07 | 21.1 | 294.1 | 101.3 | 101300 | 2.0125e-05 | 278.8812 | 0.00027888 | 0.0047763 | 1.1751e-06 | 0.002032 | 1.0571e-10 | 0.31 | 131000 | 0.0052493 | 0.06 | 106000 | 29.5614 | 785.3438 | 4.737e-14 | 28526358431.5683
66 | 1.1 | 20 | 29.146 | 4.8577e-07 | 21.1 | 294.1 | 101.3 | 101300 | 2.0125e-05 | 277.5198 | 0.00027752 | 0.0047763 | 1.1693e-06 | 0.002032 | 1.0571e-10 | 0.31 | 131000 | 0.0052493 | 0.06 | 106000 | 29.4171 | 778.4345 | 4.7136e-14 | 28385598020.4451
69 | 1.15 | 20 | 29.146 | 4.8577e-07 | 21.1 | 294.1 | 101.3 | 101300 | 2.0125e-05 | 297.7426 | 0.00029774 | 0.0047763 | 1.2545e-06 | 0.002032 | 1.0571e-10 | 0.31 | 131000 | 0.0052493 | 0.06 | 106000 | 31.5607 | 884.0184 | 5.0612e-14 | 30478758990.2029
72 | 1.2 | 20 | 29.146 | 4.8577e-07 | 21.1 | 294.1 | 101.3 | 101300 | 2.0125e-05 | 281.703 | 0.0002817 | 0.0047763 | 1.187e-06 | 0.002032 | 1.0571e-10 | 0.31 | 131000 | 0.0052493 | 0.06 | 106000 | 29.8605 | 799.7563 | 4.7855e-14 | 28818184177.9698
75 | 1.25 | 20 | 29.146 | 4.8577e-07 | 21.1 | 294.1 | 101.3 | 101300 | 2.0125e-05 | 299.3762 | 0.00029938 | 0.0047763 | 1.2614e-06 | 0.002032 | 1.0571e-10 | 0.31 | 131000 | 0.0052493 | 0.06 | 106000 | 31.7339 | 892.8234 | 5.0893e-14 | 30648064774.1913
78 | 1.3 | 20 | 29.146 | 4.8577e-07 | 21.1 | 294.1 | 101.3 | 101300 | 2.0125e-05 | 297.099 | 0.0002971 | 0.0047763 | 1.2518e-06 | 0.002032 | 1.0571e-10 | 0.31 | 131000 | 0.0052493 | 0.06 | 106000 | 31.4925 | 880.561 | 5.0502e-14 | 30412071702.6906
81 | 1.35 | 20 | 29.146 | 4.8577e-07 | 21.1 | 294.1 | 101.3 | 101300 | 2.0125e-05 | 294.1535 | 0.00029415 | 0.0047763 | 1.2394e-06 | 0.002032 | 1.0571e-10 | 0.31 | 131000 | 0.0052493 | 0.06 | 106000 | 31.1803 | 864.8185 | 4.9995e-14 | 30106913193.8943
84 | 1.4 | 20 | 29.146 | 4.8577e-07 | 21.1 | 294.1 | 101.3 | 101300 | 2.0125e-05 | 296.2327 | 0.00029623 | 0.0047763 | 1.2482e-06 | 0.002032 | 1.0571e-10 | 0.31 | 131000 | 0.0052493 | 0.06 | 106000 | 31.4007 | 875.917 | 5.0353e-14 | 30322308299.3901
87 | 1.45 | 20 | 29.146 | 4.8577e-07 | 21.1 | 294.1 | 101.3 | 101300 | 2.0125e-05 | 300.3911 | 0.00030039 | 0.0047763 | 1.2657e-06 | 0.002032 | 1.0571e-10 | 0.31 | 131000 | 0.0052493 | 0.06 | 106000 | 31.8415 | 898.3138 | 5.1068e-14 | 30753256013.2689
90 | 1.5 | 20 | 29.146 | 4.8577e-07 | 21.1 | 294.1 | 101.3 | 101300 | 2.0125e-05 | 296.3317 | 0.00029633 | 0.0047763 | 1.2486e-06 | 0.002032 | 1.0571e-10 | 0.31 | 131000 | 0.0052493 | 0.06 | 106000 | 31.4112 | 876.4471 | 5.037e-14 | 30332566513.2631
93 | 1.55 | 20 | 29.146 | 4.8577e-07 | 21.1 | 294.1 | 101.3 | 101300 | 2.0125e-05 | 311.0347 | 0.00031103 | 0.0047763 | 1.3105e-06 | 0.002032 | 1.0571e-10 | 0.31 | 131000 | 0.0052493 | 0.06 | 106000 | 32.9697 | 956.8517 | 5.2901e-14 | 31857250186.8543
96 | 1.6 | 20 | 29.146 | 4.8577e-07 | 21.1 | 294.1 | 101.3 | 101300 | 2.0125e-05 | 311.0347 | 0.00031103 | 0.0047763 | 1.3105e-06 | 0.002032 | 1.0571e-10 | 0.31 | 131000 | 0.0052493 | 0.06 | 106000 | 32.9697 | 956.8517 | 5.2901e-14 | 31857250186.8543
99 | 1.65 | 20 | 29.146 | 4.8577e-07 | 21.1 | 294.1 | 101.3 | 101300 | 2.0125e-05 | 310.8861 | 0.00031089 | 0.0047763 | 1.3099e-06 | 0.002032 | 1.0571e-10 | 0.31 | 131000 | 0.0052493 | 0.06 | 106000 | 32.9539 | 956.0229 | 5.2876e-14 | 31841835845.6277
102 | 1.7 | 20 | 29.146 | 4.8577e-07 | 21.1 | 294.1 | 101.3 | 101300 | 2.0125e-05 | 313.6337 | 0.00031363 | 0.0047763 | 1.3215e-06 | 0.002032 | 1.0571e-10 | 0.31 | 131000 | 0.0052493 | 0.06 | 106000 | 33.2452 | 971.4103 | 5.3349e-14 | 32127046515.7751
105 | 1.75 | 20 | 29.146 | 4.8577e-07 | 21.1 | 294.1 | 101.3 | 101300 | 2.0125e-05 | 307.1238 | 0.00030712 | 0.0047763 | 1.2941e-06 | 0.002032 | 1.0571e-10 | 0.31 | 131000 | 0.0052493 | 0.06 | 106000 | 32.5551 | 935.1399 | 5.2228e-14 | 31451432064.5302
108 | 1.8 | 20 | 29.146 | 4.8577e-07 | 21.1 | 294.1 | 101.3 | 101300 | 2.0125e-05 | 317.297 | 0.0003173 | 0.0047763 | 1.3369e-06 | 0.002032 | 1.0571e-10 | 0.31 | 131000 | 0.0052493 | 0.06 | 106000 | 33.6335 | 992.1072 | 5.3981e-14 | 32507477505.3514
111 | 1.85 | 20 | 29.146 | 4.8577e-07 | 21.1 | 294.1 | 101.3 | 101300 | 2.0125e-05 | 310.5396 | 0.00031054 | 0.0047763 | 1.3085e-06 | 0.002032 | 1.0571e-10 | 0.31 | 131000 | 0.0052493 | 0.06 | 106000 | 32.9172 | 954.0904 | 5.2816e-14 | 31805870135.7804
114 | 1.9 | 20 | 29.146 | 4.8577e-07 | 21.1 | 294.1 | 101.3 | 101300 | 2.0125e-05 | 310.4901 | 0.00031049 | 0.0047763 | 1.3082e-06 | 0.002032 | 1.0571e-10 | 0.31 | 131000 | 0.0052493 | 0.06 | 106000 | 32.912 | 953.8144 | 5.2808e-14 | 31800732301.318
117 | 1.95 | 20 | 29.146 | 4.8577e-07 | 21.1 | 294.1 | 101.3 | 101300 | 2.0125e-05 | 308.9059 | 0.00030891 | 0.0047763 | 1.3016e-06 | 0.002032 | 1.0571e-10 | 0.31 | 131000 | 0.0052493 | 0.06 | 106000 | 32.744 | 945.0047 | 5.2535e-14 | 31636337945.995
120 | 2 | 20 | 29.146 | 4.8577e-07 | 21.1 | 294.1 | 101.3 | 101300 | 2.0125e-05 | 303.4604 | 0.00030346 | 0.0047763 | 1.2786e-06 | 0.002032 | 1.0571e-10 | 0.31 | 131000 | 0.0052493 | 0.06 | 106000 | 32.1668 | 915.0157 | 5.1597e-14 | 31071472461.7801
123 | 2.05 | 20 | 29.146 | 4.8577e-07 | 21.1 | 294.1 | 101.3 | 101300 | 2.0125e-05 | 303.3861 | 0.00030339 | 0.0047763 | 1.2783e-06 | 0.002032 | 1.0571e-10 | 0.31 | 131000 | 0.0052493 | 0.06 | 106000 | 32.1589 | 914.6099 | 5.1584e-14 | 31063772303.419
126 | 2.1 | 20 | 29.146 | 4.8577e-07 | 21.1 | 294.1 | 101.3 | 101300 | 2.0125e-05 | 308.7079 | 0.00030871 | 0.0047763 | 1.3007e-06 | 0.002032 | 1.0571e-10 | 0.31 | 131000 | 0.0052493 | 0.06 | 106000 | 32.723 | 943.9062 | 5.25e-14 | 31615790876.7381
129 | 2.15 | 20 | 29.146 | 4.8577e-07 | 21.1 | 294.1 | 101.3 | 101300 | 2.0125e-05 | 303.2376 | 0.00030324 | 0.0047763 | 1.2777e-06 | 0.002032 | 1.0571e-10 | 0.31 | 131000 | 0.0052493 | 0.06 | 106000 | 32.1432 | 913.7986 | 5.1558e-14 | 31048372191.5799
132 | 2.2 | 20 | 29.146 | 4.8577e-07 | 21.1 | 294.1 | 101.3 | 101300 | 2.0125e-05 | 307.0248 | 0.00030702 | 0.0047763 | 1.2936e-06 | 0.002032 | 1.0571e-10 | 0.31 | 131000 | 0.0052493 | 0.06 | 106000 | 32.5446 | 934.5933 | 5.221e-14 | 31441160684.0693
135 | 2.25 | 20 | 29.146 | 4.8577e-07 | 21.1 | 294.1 | 101.3 | 101300 | 2.0125e-05 | 309.797 | 0.0003098 | 0.0047763 | 1.3053e-06 | 0.002032 | 1.0571e-10 | 0.31 | 131000 | 0.0052493 | 0.06 | 106000 | 32.8385 | 949.9554 | 5.2688e-14 | 31728805872.631
138 | 2.3 | 20 | 29.146 | 4.8577e-07 | 21.1 | 294.1 | 101.3 | 101300 | 2.0125e-05 | 290.8119 | 0.00029081 | 0.0047763 | 1.2253e-06 | 0.002032 | 1.0571e-10 | 0.31 | 131000 | 0.0052493 | 0.06 | 106000 | 30.8261 | 847.1214 | 4.942e-14 | 29760851397.5225
141 | 2.35 | 20 | 29.146 | 4.8577e-07 | 21.1 | 294.1 | 101.3 | 101300 | 2.0125e-05 | 305.9604 | 0.00030596 | 0.0047763 | 1.2892e-06 | 0.002032 | 1.0571e-10 | 0.31 | 131000 | 0.0052493 | 0.06 | 106000 | 32.4318 | 928.7268 | 5.2027e-14 | 31330751089.6005
144 | 2.4 | 20 | 29.146 | 4.8577e-07 | 21.1 | 294.1 | 101.3 | 101300 | 2.0125e-05 | 296.7525 | 0.00029675 | 0.0047763 | 1.2504e-06 | 0.002032 | 1.0571e-10 | 0.31 | 131000 | 0.0052493 | 0.06 | 106000 | 31.4558 | 878.702 | 5.0442e-14 | 30376165248.3796
147 | 2.45 | 20 | 29.146 | 4.8577e-07 | 21.1 | 294.1 | 101.3 | 101300 | 2.0125e-05 | 300.1188 | 0.00030012 | 0.0047763 | 1.2645e-06 | 0.002032 | 1.0571e-10 | 0.31 | 131000 | 0.0052493 | 0.06 | 106000 | 31.8126 | 896.8392 | 5.1021e-14 | 30725032734.3255
150 | 2.5 | 20 | 29.146 | 4.8577e-07 | 21.1 | 294.1 | 101.3 | 101300 | 2.0125e-05 | 296.9505 | 0.00029695 | 0.0047763 | 1.2512e-06 | 0.002032 | 1.0571e-10 | 0.31 | 131000 | 0.0052493 | 0.06 | 106000 | 31.4768 | 879.7641 | 5.0476e-14 | 30396683043.6925
153 | 2.55 | 20 | 29.146 | 4.8577e-07 | 21.1 | 294.1 | 101.3 | 101300 | 2.0125e-05 | 297.7178 | 0.00029772 | 0.0047763 | 1.2544e-06 | 0.002032 | 1.0571e-10 | 0.31 | 131000 | 0.0052493 | 0.06 | 106000 | 31.5581 | 883.8853 | 5.0608e-14 | 30476194001.3515
156 | 2.6 | 20 | 29.146 | 4.8577e-07 | 21.1 | 294.1 | 101.3 | 101300 | 2.0125e-05 | 291.8515 | 0.00029185 | 0.0047763 | 1.2297e-06 | 0.002032 | 1.0571e-10 | 0.31 | 131000 | 0.0052493 | 0.06 | 106000 | 30.9363 | 852.6087 | 4.9599e-14 | 29868500744.2853
159 | 2.65 | 20 | 29.146 | 4.8577e-07 | 21.1 | 294.1 | 101.3 | 101300 | 2.0125e-05 | 303.3861 | 0.00030339 | 0.0047763 | 1.2783e-06 | 0.002032 | 1.0571e-10 | 0.31 | 131000 | 0.0052493 | 0.06 | 106000 | 32.1589 | 914.6099 | 5.1584e-14 | 31063772303.419
162 | 2.7 | 20 | 29.146 | 4.8577e-07 | 21.1 | 294.1 | 101.3 | 101300 | 2.0125e-05 | 293.8812 | 0.00029388 | 0.0047763 | 1.2383e-06 | 0.002032 | 1.0571e-10 | 0.31 | 131000 | 0.0052493 | 0.06 | 106000 | 31.1514 | 863.3701 | 4.9948e-14 | 30078710553.711
165 | 2.75 | 20 | 29.146 | 4.8577e-07 | 21.1 | 294.1 | 101.3 | 101300 | 2.0125e-05 | 288.9554 | 0.00028896 | 0.0047763 | 1.2175e-06 | 0.002032 | 1.0571e-10 | 0.31 | 131000 | 0.0052493 | 0.06 | 106000 | 30.6293 | 837.3642 | 4.9101e-14 | 29568652424.7677
168 | 2.8 | 20 | 29.146 | 4.8577e-07 | 21.1 | 294.1 | 101.3 | 101300 | 2.0125e-05 | 280.1188 | 0.00028012 | 0.0047763 | 1.1803e-06 | 0.002032 | 1.0571e-10 | 0.31 | 131000 | 0.0052493 | 0.06 | 106000 | 29.6926 | 791.6499 | 4.7583e-14 | 28654340886.4558
171 | 2.85 | 20 | 29.146 | 4.8577e-07 | 21.1 | 294.1 | 101.3 | 101300 | 2.0125e-05 | 293.2624 | 0.00029326 | 0.0047763 | 1.2357e-06 | 0.002032 | 1.0571e-10 | 0.31 | 131000 | 0.0052493 | 0.06 | 106000 | 31.0858 | 860.0824 | 4.9842e-14 | 30014616959.8821
174 | 2.9 | 20 | 29.146 | 4.8577e-07 | 21.1 | 294.1 | 101.3 | 101300 | 2.0125e-05 | 294.7228 | 0.00029472 | 0.0047763 | 1.2418e-06 | 0.002032 | 1.0571e-10 | 0.31 | 131000 | 0.0052493 | 0.06 | 106000 | 31.2406 | 867.8508 | 5.0093e-14 | 30165885235.9589
177 | 2.95 | 20 | 29.146 | 4.8577e-07 | 21.1 | 294.1 | 101.3 | 101300 | 2.0125e-05 | 282.5693 | 0.00028257 | 0.0047763 | 1.1906e-06 | 0.002032 | 1.0571e-10 | 0.31 | 131000 | 0.0052493 | 0.06 | 106000 | 29.9523 | 804.206 | 4.8004e-14 | 28907798255.498
180 | 3 | 20 | 29.146 | 4.8577e-07 | 21.1 | 294.1 | 101.3 | 101300 | 2.0125e-05 | 286.2327 | 0.00028623 | 0.0047763 | 1.206e-06 | 0.002032 | 1.0571e-10 | 0.31 | 131000 | 0.0052493 | 0.06 | 106000 | 30.3407 | 823.1499 | 4.8633e-14 | 29286834380.8835
183 | 3.05 | 20 | 29.146 | 4.8577e-07 | 21.1 | 294.1 | 101.3 | 101300 | 2.0125e-05 | 283.2624 | 0.00028326 | 0.0047763 | 1.1935e-06 | 0.002032 | 1.0571e-10 | 0.31 | 131000 | 0.0052493 | 0.06 | 106000 | 30.0258 | 807.774 | 4.8123e-14 | 28979495789.0111
186 | 3.1 | 20 | 29.146 | 4.8577e-07 | 21.1 | 294.1 | 101.3 | 101300 | 2.0125e-05 | 295.6634 | 0.00029566 | 0.0047763 | 1.2458e-06 | 0.002032 | 1.0571e-10 | 0.31 | 131000 | 0.0052493 | 0.06 | 106000 | 31.3403 | 872.8715 | 5.0255e-14 | 30263325873.8799
189 | 3.15 | 20 | 29.146 | 4.8577e-07 | 21.1 | 294.1 | 101.3 | 101300 | 2.0125e-05 | 282.7426 | 0.00028274 | 0.0047763 | 1.1913e-06 | 0.002032 | 1.0571e-10 | 0.31 | 131000 | 0.0052493 | 0.06 | 106000 | 29.9707 | 805.0973 | 4.8033e-14 | 28925722115.6696
192 | 3.2 | 20 | 29.146 | 4.8577e-07 | 21.1 | 294.1 | 101.3 | 101300 | 2.0125e-05 | 280.4901 | 0.00028049 | 0.0047763 | 1.1818e-06 | 0.002032 | 1.0571e-10 | 0.31 | 131000 | 0.0052493 | 0.06 | 106000 | 29.732 | 793.5464 | 4.7647e-14 | 28692739059.4145
195 | 3.25 | 20 | 29.146 | 4.8577e-07 | 21.1 | 294.1 | 101.3 | 101300 | 2.0125e-05 | 282.8168 | 0.00028282 | 0.0047763 | 1.1916e-06 | 0.002032 | 1.0571e-10 | 0.31 | 131000 | 0.0052493 | 0.06 | 106000 | 29.9786 | 805.4794 | 4.8046e-14 | 28933403876.7547
198 | 3.3 | 20 | 29.146 | 4.8577e-07 | 21.1 | 294.1 | 101.3 | 101300 | 2.0125e-05 | 289.5248 | 0.00028952 | 0.0047763 | 1.2199e-06 | 0.002032 | 1.0571e-10 | 0.31 | 131000 | 0.0052493 | 0.06 | 106000 | 30.6896 | 840.3507 | 4.9199e-14 | 29627589091.7275
201 | 3.35 | 20 | 29.146 | 4.8577e-07 | 21.1 | 294.1 | 101.3 | 101300 | 2.0125e-05 | 283.4604 | 0.00028346 | 0.0047763 | 1.1944e-06 | 0.002032 | 1.0571e-10 | 0.31 | 131000 | 0.0052493 | 0.06 | 106000 | 30.0468 | 808.7948 | 4.8157e-14 | 28999981824.4326
204 | 3.4 | 20 | 29.146 | 4.8577e-07 | 21.1 | 294.1 | 101.3 | 101300 | 2.0125e-05 | 281.8762 | 0.00028188 | 0.0047763 | 1.1877e-06 | 0.002032 | 1.0571e-10 | 0.31 | 131000 | 0.0052493 | 0.06 | 106000 | 29.8789 | 800.6453 | 4.7885e-14 | 28836106297.6788
207 | 3.45 | 20 | 29.146 | 4.8577e-07 | 21.1 | 294.1 | 101.3 | 101300 | 2.0125e-05 | 295.4158 | 0.00029542 | 0.0047763 | 1.2447e-06 | 0.002032 | 1.0571e-10 | 0.31 | 131000 | 0.0052493 | 0.06 | 106000 | 31.3141 | 871.5489 | 5.0212e-14 | 30237682564.3802
210 | 3.5 | 20 | 29.146 | 4.8577e-07 | 21.1 | 294.1 | 101.3 | 101300 | 2.0125e-05 | 277.9901 | 0.00027799 | 0.0047763 | 1.1713e-06 | 0.002032 | 1.0571e-10 | 0.31 | 131000 | 0.0052493 | 0.06 | 106000 | 29.467 | 780.8181 | 4.7217e-14 | 28434221946.744
213 | 3.55 | 20 | 29.146 | 4.8577e-07 | 21.1 | 294.1 | 101.3 | 101300 | 2.0125e-05 | 293.7574 | 0.00029376 | 0.0047763 | 1.2377e-06 | 0.002032 | 1.0571e-10 | 0.31 | 131000 | 0.0052493 | 0.06 | 106000 | 31.1383 | 862.7121 | 4.9927e-14 | 30065891466.6878
216 | 3.6 | 20 | 29.146 | 4.8577e-07 | 21.1 | 294.1 | 101.3 | 101300 | 2.0125e-05 | 279.5248 | 0.00027952 | 0.0047763 | 1.1778e-06 | 0.002032 | 1.0571e-10 | 0.31 | 131000 | 0.0052493 | 0.06 | 106000 | 29.6296 | 788.62 | 4.7481e-14 | 28592907111.0499
219 | 3.65 | 20 | 29.146 | 4.8577e-07 | 21.1 | 294.1 | 101.3 | 101300 | 2.0125e-05 | 288.1634 | 0.00028816 | 0.0047763 | 1.2142e-06 | 0.002032 | 1.0571e-10 | 0.31 | 131000 | 0.0052493 | 0.06 | 106000 | 30.5453 | 833.2173 | 4.8965e-14 | 29486659969.318
222 | 3.7 | 20 | 29.146 | 4.8577e-07 | 21.1 | 294.1 | 101.3 | 101300 | 2.0125e-05 | 274.9703 | 0.00027497 | 0.0047763 | 1.1586e-06 | 0.002032 | 1.0571e-10 | 0.31 | 131000 | 0.0052493 | 0.06 | 106000 | 29.1469 | 765.5725 | 4.6699e-14 | 28122049015.7371
225 | 3.75 | 20 | 29.146 | 4.8577e-07 | 21.1 | 294.1 | 101.3 | 101300 | 2.0125e-05 | 277.2475 | 0.00027725 | 0.0047763 | 1.1682e-06 | 0.002032 | 1.0571e-10 | 0.31 | 131000 | 0.0052493 | 0.06 | 106000 | 29.3882 | 777.0561 | 4.709e-14 | 28357448480.9281
228 | 3.8 | 20 | 29.146 | 4.8577e-07 | 21.1 | 294.1 | 101.3 | 101300 | 2.0125e-05 | 283.5594 | 0.00028356 | 0.0047763 | 1.1948e-06 | 0.002032 | 1.0571e-10 | 0.31 | 131000 | 0.0052493 | 0.06 | 106000 | 30.0573 | 809.3055 | 4.8174e-14 | 29010225013.2989
231 | 3.85 | 20 | 29.146 | 4.8577e-07 | 21.1 | 294.1 | 101.3 | 101300 | 2.0125e-05 | 278.5842 | 0.00027858 | 0.0047763 | 1.1738e-06 | 0.002032 | 1.0571e-10 | 0.31 | 131000 | 0.0052493 | 0.06 | 106000 | 29.5299 | 783.8339 | 4.7319e-14 | 28495645259.3004
234 | 3.9 | 20 | 29.146 | 4.8577e-07 | 21.1 | 294.1 | 101.3 | 101300 | 2.0125e-05 | 284.0297 | 0.00028403 | 0.0047763 | 1.1968e-06 | 0.002032 | 1.0571e-10 | 0.31 | 131000 | 0.0052493 | 0.06 | 106000 | 30.1071 | 811.733 | 4.8255e-14 | 29058881719.9209
237 | 3.95 | 20 | 29.146 | 4.8577e-07 | 21.1 | 294.1 | 101.3 | 101300 | 2.0125e-05 | 275.0693 | 0.00027507 | 0.0047763 | 1.159e-06 | 0.002032 | 1.0571e-10 | 0.31 | 131000 | 0.0052493 | 0.06 | 106000 | 29.1573 | 766.0701 | 4.6716e-14 | 28132282550.7937
240 | 4 | 20 | 29.146 | 4.8577e-07 | 21.1 | 294.1 | 101.3 | 101300 | 2.0125e-05 | 282.297 | 0.0002823 | 0.0047763 | 1.1895e-06 | 0.002032 | 1.0571e-10 | 0.31 | 131000 | 0.0052493 | 0.06 | 106000 | 29.9235 | 802.8063 | 4.7957e-14 | 28879632893.5131
243 | 4.05 | 20 | 29.146 | 4.8577e-07 | 21.1 | 294.1 | 101.3 | 101300 | 2.0125e-05 | 285.1188 | 0.00028512 | 0.0047763 | 1.2013e-06 | 0.002032 | 1.0571e-10 | 0.31 | 131000 | 0.0052493 | 0.06 | 106000 | 30.2226 | 817.3679 | 4.8442e-14 | 29171570318.8117
246 | 4.1 | 20 | 29.146 | 4.8577e-07 | 21.1 | 294.1 | 101.3 | 101300 | 2.0125e-05 | 272.9158 | 0.00027292 | 0.0047763 | 1.1499e-06 | 0.002032 | 1.0571e-10 | 0.31 | 131000 | 0.0052493 | 0.06 | 106000 | 28.9291 | 755.2813 | 4.6346e-14 | 27909728159.7394
249 | 4.15 | 20 | 29.146 | 4.8577e-07 | 21.1 | 294.1 | 101.3 | 101300 | 2.0125e-05 | 281.505 | 0.0002815 | 0.0047763 | 1.1861e-06 | 0.002032 | 1.0571e-10 | 0.31 | 131000 | 0.0052493 | 0.06 | 106000 | 29.8395 | 798.7409 | 4.7821e-14 | 28797702180.9564
252 | 4.2 | 20 | 29.146 | 4.8577e-07 | 21.1 | 294.1 | 101.3 | 101300 | 2.0125e-05 | 286.0594 | 0.00028606 | 0.0047763 | 1.2053e-06 | 0.002032 | 1.0571e-10 | 0.31 | 131000 | 0.0052493 | 0.06 | 106000 | 30.3223 | 822.2492 | 4.8603e-14 | 29268903459.9545
255 | 4.25 | 20 | 29.146 | 4.8577e-07 | 21.1 | 294.1 | 101.3 | 101300 | 2.0125e-05 | 277.1238 | 0.00027712 | 0.0047763 | 1.1677e-06 | 0.002032 | 1.0571e-10 | 0.31 | 131000 | 0.0052493 | 0.06 | 106000 | 29.3751 | 776.4299 | 4.7069e-14 | 28344653515.3458
258 | 4.3 | 20 | 29.146 | 4.8577e-07 | 21.1 | 294.1 | 101.3 | 101300 | 2.0125e-05 | 288.8317 | 0.00028883 | 0.0047763 | 1.217e-06 | 0.002032 | 1.0571e-10 | 0.31 | 131000 | 0.0052493 | 0.06 | 106000 | 30.6162 | 836.7156 | 4.908e-14 | 29555840614.1609
261 | 4.35 | 20 | 29.146 | 4.8577e-07 | 21.1 | 294.1 | 101.3 | 101300 | 2.0125e-05 | 279.3515 | 0.00027935 | 0.0047763 | 1.177e-06 | 0.002032 | 1.0571e-10 | 0.31 | 131000 | 0.0052493 | 0.06 | 106000 | 29.6113 | 787.7373 | 4.7451e-14 | 28574989690.987
264 | 4.4 | 20 | 29.146 | 4.8577e-07 | 21.1 | 294.1 | 101.3 | 101300 | 2.0125e-05 | 280.7129 | 0.00028071 | 0.0047763 | 1.1828e-06 | 0.002032 | 1.0571e-10 | 0.31 | 131000 | 0.0052493 | 0.06 | 106000 | 29.7556 | 794.6853 | 4.7685e-14 | 28715778726.0125
267 | 4.45 | 20 | 29.146 | 4.8577e-07 | 21.1 | 294.1 | 101.3 | 101300 | 2.0125e-05 | 285.6386 | 0.00028564 | 0.0047763 | 1.2035e-06 | 0.002032 | 1.0571e-10 | 0.31 | 131000 | 0.0052493 | 0.06 | 106000 | 30.2777 | 820.0638 | 4.8531e-14 | 29225358404.4202
270 | 4.5 | 20 | 29.146 | 4.8577e-07 | 21.1 | 294.1 | 101.3 | 101300 | 2.0125e-05 | 279.3267 | 0.00027933 | 0.0047763 | 1.1769e-06 | 0.002032 | 1.0571e-10 | 0.31 | 131000 | 0.0052493 | 0.06 | 106000 | 29.6086 | 787.6113 | 4.7447e-14 | 28572430087.7071
273 | 4.55 | 20 | 29.146 | 4.8577e-07 | 21.1 | 294.1 | 101.3 | 101300 | 2.0125e-05 | 278.7822 | 0.00027878 | 0.0047763 | 1.1746e-06 | 0.002032 | 1.0571e-10 | 0.31 | 131000 | 0.0052493 | 0.06 | 106000 | 29.5509 | 784.8403 | 4.7353e-14 | 28516120595.0869
276 | 4.6 | 20 | 29.146 | 4.8577e-07 | 21.1 | 294.1 | 101.3 | 101300 | 2.0125e-05 | 277.5941 | 0.00027759 | 0.0047763 | 1.1696e-06 | 0.002032 | 1.0571e-10 | 0.31 | 131000 | 0.0052493 | 0.06 | 106000 | 29.425 | 778.8106 | 4.7149e-14 | 28393275314.479
279 | 4.65 | 20 | 29.146 | 4.8577e-07 | 21.1 | 294.1 | 101.3 | 101300 | 2.0125e-05 | 276.0099 | 0.00027601 | 0.0047763 | 1.163e-06 | 0.002032 | 1.0571e-10 | 0.31 | 131000 | 0.0052493 | 0.06 | 106000 | 29.257 | 770.805 | 4.6877e-14 | 28229506677.3949
282 | 4.7 | 20 | 29.146 | 4.8577e-07 | 21.1 | 294.1 | 101.3 | 101300 | 2.0125e-05 | 279.4257 | 0.00027943 | 0.0047763 | 1.1774e-06 | 0.002032 | 1.0571e-10 | 0.31 | 131000 | 0.0052493 | 0.06 | 106000 | 29.6191 | 788.1156 | 4.7464e-14 | 28582668543.0587
285 | 4.75 | 20 | 29.146 | 4.8577e-07 | 21.1 | 294.1 | 101.3 | 101300 | 2.0125e-05 | 274.1535 | 0.00027415 | 0.0047763 | 1.1551e-06 | 0.002032 | 1.0571e-10 | 0.31 | 131000 | 0.0052493 | 0.06 | 106000 | 29.0603 | 761.4729 | 4.6559e-14 | 28037626583.923
288 | 4.8 | 20 | 29.146 | 4.8577e-07 | 21.1 | 294.1 | 101.3 | 101300 | 2.0125e-05 | 280.5644 | 0.00028056 | 0.0047763 | 1.1822e-06 | 0.002032 | 1.0571e-10 | 0.31 | 131000 | 0.0052493 | 0.06 | 106000 | 29.7398 | 793.9259 | 4.7659e-14 | 28700418884.6814
291 | 4.85 | 20 | 29.146 | 4.8577e-07 | 21.1 | 294.1 | 101.3 | 101300 | 2.0125e-05 | 284.4752 | 0.00028448 | 0.0047763 | 1.1986e-06 | 0.002032 | 1.0571e-10 | 0.31 | 131000 | 0.0052493 | 0.06 | 106000 | 30.1544 | 814.036 | 4.8331e-14 | 29104979926.5558
294 | 4.9 | 20 | 29.146 | 4.8577e-07 | 21.1 | 294.1 | 101.3 | 101300 | 2.0125e-05 | 278.0891 | 0.00027809 | 0.0047763 | 1.1717e-06 | 0.002032 | 1.0571e-10 | 0.31 | 131000 | 0.0052493 | 0.06 | 106000 | 29.4774 | 781.3203 | 4.7234e-14 | 28444458885.006
297 | 4.95 | 20 | 29.146 | 4.8577e-07 | 21.1 | 294.1 | 101.3 | 101300 | 2.0125e-05 | 274.0545 | 0.00027405 | 0.0047763 | 1.1547e-06 | 0.002032 | 1.0571e-10 | 0.31 | 131000 | 0.0052493 | 0.06 | 106000 | 29.0498 | 760.9767 | 4.6542e-14 | 28027394074.3317
300 | 5 | 20 | 29.146 | 4.8577e-07 | 21.1 | 294.1 | 101.3 | 101300 | 2.0125e-05 | 284.104 | 0.0002841 | 0.0047763 | 1.1971e-06 | 0.002032 | 1.0571e-10 | 0.31 | 131000 | 0.0052493 | 0.06 | 106000 | 30.115 | 812.1167 | 4.8267e-14 | 29066564593.5025
303 | 5.05 | 20 | 29.146 | 4.8577e-07 | 21.1 | 294.1 | 101.3 | 101300 | 2.0125e-05 | 270.7129 | 0.00027071 | 0.0047763 | 1.1406e-06 | 0.002032 | 1.0571e-10 | 0.31 | 131000 | 0.0052493 | 0.06 | 106000 | 28.6956 | 744.3189 | 4.5968e-14 | 27682111544.8775
306 | 5.1 | 20 | 29.146 | 4.8577e-07 | 21.1 | 294.1 | 101.3 | 101300 | 2.0125e-05 | 292.8416 | 0.00029284 | 0.0047763 | 1.2339e-06 | 0.002032 | 1.0571e-10 | 0.31 | 131000 | 0.0052493 | 0.06 | 106000 | 31.0412 | 857.8502 | 4.9769e-14 | 29971035942.9392
309 | 5.15 | 20 | 29.146 | 4.8577e-07 | 21.1 | 294.1 | 101.3 | 101300 | 2.0125e-05 | 282.7921 | 0.00028279 | 0.0047763 | 1.1915e-06 | 0.002032 | 1.0571e-10 | 0.31 | 131000 | 0.0052493 | 0.06 | 106000 | 29.976 | 805.352 | 4.8042e-14 | 28930843282.6096
312 | 5.2 | 20 | 29.146 | 4.8577e-07 | 21.1 | 294.1 | 101.3 | 101300 | 2.0125e-05 | 272.3218 | 0.00027232 | 0.0047763 | 1.1474e-06 | 0.002032 | 1.0571e-10 | 0.31 | 131000 | 0.0052493 | 0.06 | 106000 | 28.8661 | 752.3177 | 4.6244e-14 | 27848343039.8854
315 | 5.25 | 20 | 29.146 | 4.8577e-07 | 21.1 | 294.1 | 101.3 | 101300 | 2.0125e-05 | 270.2426 | 0.00027024 | 0.0047763 | 1.1387e-06 | 0.002032 | 1.0571e-10 | 0.31 | 131000 | 0.0052493 | 0.06 | 106000 | 28.6457 | 741.9883 | 4.5888e-14 | 27633526266.1462
318 | 5.3 | 20 | 29.146 | 4.8577e-07 | 21.1 | 294.1 | 101.3 | 101300 | 2.0125e-05 | 286.2079 | 0.00028621 | 0.0047763 | 1.2059e-06 | 0.002032 | 1.0571e-10 | 0.31 | 131000 | 0.0052493 | 0.06 | 106000 | 30.338 | 823.0212 | 4.8629e-14 | 29284272799.1683
321 | 5.35 | 20 | 29.146 | 4.8577e-07 | 21.1 | 294.1 | 101.3 | 101300 | 2.0125e-05 | 285.2178 | 0.00028522 | 0.0047763 | 1.2018e-06 | 0.002032 | 1.0571e-10 | 0.31 | 131000 | 0.0052493 | 0.06 | 106000 | 30.2331 | 817.8811 | 4.8459e-14 | 29181815424.5049
324 | 5.4 | 20 | 29.146 | 4.8577e-07 | 21.1 | 294.1 | 101.3 | 101300 | 2.0125e-05 | 274.203 | 0.0002742 | 0.0047763 | 1.1554e-06 | 0.002032 | 1.0571e-10 | 0.31 | 131000 | 0.0052493 | 0.06 | 106000 | 29.0655 | 761.7211 | 4.6567e-14 | 28042742880.2334
327 | 5.45 | 20 | 29.146 | 4.8577e-07 | 21.1 | 294.1 | 101.3 | 101300 | 2.0125e-05 | 280.2921 | 0.00028029 | 0.0047763 | 1.181e-06 | 0.002032 | 1.0571e-10 | 0.31 | 131000 | 0.0052493 | 0.06 | 106000 | 29.711 | 792.5347 | 4.7613e-14 | 28672259836.1574
330 | 5.5 | 20 | 29.146 | 4.8577e-07 | 21.1 | 294.1 | 101.3 | 101300 | 2.0125e-05 | 279.2525 | 0.00027925 | 0.0047763 | 1.1766e-06 | 0.002032 | 1.0571e-10 | 0.31 | 131000 | 0.0052493 | 0.06 | 106000 | 29.6008 | 787.2331 | 4.7434e-14 | 28564751320.0913
333 | 5.55 | 20 | 29.146 | 4.8577e-07 | 21.1 | 294.1 | 101.3 | 101300 | 2.0125e-05 | 277.0248 | 0.00027702 | 0.0047763 | 1.1672e-06 | 0.002032 | 1.0571e-10 | 0.31 | 131000 | 0.0052493 | 0.06 | 106000 | 29.3646 | 775.9291 | 4.7052e-14 | 28334417668.6557
336 | 5.6 | 20 | 29.146 | 4.8577e-07 | 21.1 | 294.1 | 101.3 | 101300 | 2.0125e-05 | 285.6386 | 0.00028564 | 0.0047763 | 1.2035e-06 | 0.002032 | 1.0571e-10 | 0.31 | 131000 | 0.0052493 | 0.06 | 106000 | 30.2777 | 820.0638 | 4.8531e-14 | 29225358404.4202
339 | 5.65 | 20 | 29.146 | 4.8577e-07 | 21.1 | 294.1 | 101.3 | 101300 | 2.0125e-05 | 284.203 | 0.0002842 | 0.0047763 | 1.1975e-06 | 0.002032 | 1.0571e-10 | 0.31 | 131000 | 0.0052493 | 0.06 | 106000 | 30.1255 | 812.6283 | 4.8284e-14 | 29076808525.0047
342 | 5.7 | 20 | 29.146 | 4.8577e-07 | 21.1 | 294.1 | 101.3 | 101300 | 2.0125e-05 | 285.6139 | 0.00028561 | 0.0047763 | 1.2034e-06 | 0.002032 | 1.0571e-10 | 0.31 | 131000 | 0.0052493 | 0.06 | 106000 | 30.2751 | 819.9353 | 4.8527e-14 | 29222796995.2311
345 | 5.75 | 20 | 29.146 | 4.8577e-07 | 21.1 | 294.1 | 101.3 | 101300 | 2.0125e-05 | 277.099 | 0.0002771 | 0.0047763 | 1.1676e-06 | 0.002032 | 1.0571e-10 | 0.31 | 131000 | 0.0052493 | 0.06 | 106000 | 29.3725 | 776.3047 | 4.7064e-14 | 28342094543.1936
348 | 5.8 | 20 | 29.146 | 4.8577e-07 | 21.1 | 294.1 | 101.3 | 101300 | 2.0125e-05 | 276.4802 | 0.00027648 | 0.0047763 | 1.1649e-06 | 0.002032 | 1.0571e-10 | 0.31 | 131000 | 0.0052493 | 0.06 | 106000 | 29.3069 | 773.1776 | 4.6958e-14 | 28278122508.6261
351 | 5.85 | 20 | 29.146 | 4.8577e-07 | 21.1 | 294.1 | 101.3 | 101300 | 2.0125e-05 | 278.5594 | 0.00027856 | 0.0047763 | 1.1737e-06 | 0.002032 | 1.0571e-10 | 0.31 | 131000 | 0.0052493 | 0.06 | 106000 | 29.5273 | 783.7081 | 4.7315e-14 | 28493085873.9263
354 | 5.9 | 20 | 29.146 | 4.8577e-07 | 21.1 | 294.1 | 101.3 | 101300 | 2.0125e-05 | 271.3564 | 0.00027136 | 0.0047763 | 1.1434e-06 | 0.002032 | 1.0571e-10 | 0.31 | 131000 | 0.0052493 | 0.06 | 106000 | 28.7638 | 747.5136 | 4.6079e-14 | 27748600665.8461
357 | 5.95 | 20 | 29.146 | 4.8577e-07 | 21.1 | 294.1 | 101.3 | 101300 | 2.0125e-05 | 278.3614 | 0.00027836 | 0.0047763 | 1.1729e-06 | 0.002032 | 1.0571e-10 | 0.31 | 131000 | 0.0052493 | 0.06 | 106000 | 29.5063 | 782.7023 | 4.7281e-14 | 28472611043.6123
360 | 6 | 20 | 29.146 | 4.8577e-07 | 21.1 | 294.1 | 101.3 | 101300 | 2.0125e-05 | 273.5594 | 0.00027356 | 0.0047763 | 1.1526e-06 | 0.002032 | 1.0571e-10 | 0.31 | 131000 | 0.0052493 | 0.06 | 106000 | 28.9973 | 758.498 | 4.6457e-14 | 27976233185.7856
363 | 6.05 | 20 | 29.146 | 4.8577e-07 | 21.1 | 294.1 | 101.3 | 101300 | 2.0125e-05 | 276.5297 | 0.00027653 | 0.0047763 | 1.1652e-06 | 0.002032 | 1.0571e-10 | 0.31 | 131000 | 0.0052493 | 0.06 | 106000 | 29.3121 | 773.4276 | 4.6967e-14 | 28283240110.9035
366 | 6.1 | 20 | 29.146 | 4.8577e-07 | 21.1 | 294.1 | 101.3 | 101300 | 2.0125e-05 | 272.7178 | 0.00027272 | 0.0047763 | 1.1491e-06 | 0.002032 | 1.0571e-10 | 0.31 | 131000 | 0.0052493 | 0.06 | 106000 | 28.9081 | 754.2928 | 4.6312e-14 | 27889266012.4692
369 | 6.15 | 20 | 29.146 | 4.8577e-07 | 21.1 | 294.1 | 101.3 | 101300 | 2.0125e-05 | 279.8465 | 0.00027985 | 0.0047763 | 1.1791e-06 | 0.002032 | 1.0571e-10 | 0.31 | 131000 | 0.0052493 | 0.06 | 106000 | 29.6637 | 790.2605 | 4.7536e-14 | 28626183235.3759
372 | 6.2 | 20 | 29.146 | 4.8577e-07 | 21.1 | 294.1 | 101.3 | 101300 | 2.0125e-05 | 279.6238 | 0.00027962 | 0.0047763 | 1.1782e-06 | 0.002032 | 1.0571e-10 | 0.31 | 131000 | 0.0052493 | 0.06 | 106000 | 29.6401 | 789.1246 | 4.7498e-14 | 28603145791.7169
375 | 6.25 | 20 | 29.146 | 4.8577e-07 | 21.1 | 294.1 | 101.3 | 101300 | 2.0125e-05 | 277 | 0.000277 | 0.0047763 | 1.1671e-06 | 0.002032 | 1.0571e-10 | 0.31 | 131000 | 0.0052493 | 0.06 | 106000 | 29.362 | 775.804 | 4.7047e-14 | 28331858724.4473
378 | 6.3 | 20 | 29.146 | 4.8577e-07 | 21.1 | 294.1 | 101.3 | 101300 | 2.0125e-05 | 267.1733 | 0.00026717 | 0.0047763 | 1.1257e-06 | 0.002032 | 1.0571e-10 | 0.31 | 131000 | 0.0052493 | 0.06 | 106000 | 28.3204 | 726.8629 | 4.5361e-14 | 27316503775.3916
381 | 6.35 | 20 | 29.146 | 4.8577e-07 | 21.1 | 294.1 | 101.3 | 101300 | 2.0125e-05 | 274.203 | 0.0002742 | 0.0047763 | 1.1554e-06 | 0.002032 | 1.0571e-10 | 0.31 | 131000 | 0.0052493 | 0.06 | 106000 | 29.0655 | 761.7211 | 4.6567e-14 | 28042742880.2334
384 | 6.4 | 20 | 29.146 | 4.8577e-07 | 21.1 | 294.1 | 101.3 | 101300 | 2.0125e-05 | 281.0347 | 0.00028103 | 0.0047763 | 1.1841e-06 | 0.002032 | 1.0571e-10 | 0.31 | 131000 | 0.0052493 | 0.06 | 106000 | 29.7897 | 796.3317 | 4.774e-14 | 28749059255.464
387 | 6.45 | 20 | 29.146 | 4.8577e-07 | 21.1 | 294.1 | 101.3 | 101300 | 2.0125e-05 | 269.9208 | 0.00026992 | 0.0047763 | 1.1373e-06 | 0.002032 | 1.0571e-10 | 0.31 | 131000 | 0.0052493 | 0.06 | 106000 | 28.6116 | 740.3957 | 4.5832e-14 | 27600285127.9255
390 | 6.5 | 20 | 29.146 | 4.8577e-07 | 21.1 | 294.1 | 101.3 | 101300 | 2.0125e-05 | 280.2178 | 0.00028022 | 0.0047763 | 1.1807e-06 | 0.002032 | 1.0571e-10 | 0.31 | 131000 | 0.0052493 | 0.06 | 106000 | 29.7031 | 792.1554 | 4.76e-14 | 28664580243.938
393 | 6.55 | 20 | 29.146 | 4.8577e-07 | 21.1 | 294.1 | 101.3 | 101300 | 2.0125e-05 | 270.6634 | 0.00027066 | 0.0047763 | 1.1404e-06 | 0.002032 | 1.0571e-10 | 0.31 | 131000 | 0.0052493 | 0.06 | 106000 | 28.6903 | 744.0734 | 4.596e-14 | 27676997188.7828
396 | 6.6 | 20 | 29.146 | 4.8577e-07 | 21.1 | 294.1 | 101.3 | 101300 | 2.0125e-05 | 271.5297 | 0.00027153 | 0.0047763 | 1.1441e-06 | 0.002032 | 1.0571e-10 | 0.31 | 131000 | 0.0052493 | 0.06 | 106000 | 28.7821 | 748.3748 | 4.6108e-14 | 27766502374.4391
399 | 6.65 | 20 | 29.146 | 4.8577e-07 | 21.1 | 294.1 | 101.3 | 101300 | 2.0125e-05 | 267.495 | 0.0002675 | 0.0047763 | 1.1271e-06 | 0.002032 | 1.0571e-10 | 0.31 | 131000 | 0.0052493 | 0.06 | 106000 | 28.3545 | 728.4418 | 4.5416e-14 | 27349735108.227
402 | 6.7 | 20 | 29.146 | 4.8577e-07 | 21.1 | 294.1 | 101.3 | 101300 | 2.0125e-05 | 277.3218 | 0.00027732 | 0.0047763 | 1.1685e-06 | 0.002032 | 1.0571e-10 | 0.31 | 131000 | 0.0052493 | 0.06 | 106000 | 29.3961 | 777.4319 | 4.7103e-14 | 28365125544.1553
405 | 6.75 | 20 | 29.146 | 4.8577e-07 | 21.1 | 294.1 | 101.3 | 101300 | 2.0125e-05 | 264.7723 | 0.00026477 | 0.0047763 | 1.1156e-06 | 0.002032 | 1.0571e-10 | 0.31 | 131000 | 0.0052493 | 0.06 | 106000 | 28.0659 | 715.1329 | 4.4949e-14 | 27068582888.1097
408 | 6.8 | 20 | 29.146 | 4.8577e-07 | 21.1 | 294.1 | 101.3 | 101300 | 2.0125e-05 | 272.9901 | 0.00027299 | 0.0047763 | 1.1502e-06 | 0.002032 | 1.0571e-10 | 0.31 | 131000 | 0.0052493 | 0.06 | 106000 | 28.937 | 755.6521 | 4.6359e-14 | 27917401578.6552
411 | 6.85 | 20 | 29.146 | 4.8577e-07 | 21.1 | 294.1 | 101.3 | 101300 | 2.0125e-05 | 279.5743 | 0.00027957 | 0.0047763 | 1.178e-06 | 0.002032 | 1.0571e-10 | 0.31 | 131000 | 0.0052493 | 0.06 | 106000 | 29.6349 | 788.8723 | 4.7489e-14 | 28598026437.2967
414 | 6.9 | 20 | 29.146 | 4.8577e-07 | 21.1 | 294.1 | 101.3 | 101300 | 2.0125e-05 | 275.8366 | 0.00027584 | 0.0047763 | 1.1622e-06 | 0.002032 | 1.0571e-10 | 0.31 | 131000 | 0.0052493 | 0.06 | 106000 | 29.2387 | 769.9318 | 4.6848e-14 | 28211596215.4171
417 | 6.95 | 20 | 29.146 | 4.8577e-07 | 21.1 | 294.1 | 101.3 | 101300 | 2.0125e-05 | 270.8861 | 0.00027089 | 0.0047763 | 1.1414e-06 | 0.002032 | 1.0571e-10 | 0.31 | 131000 | 0.0052493 | 0.06 | 106000 | 28.7139 | 745.1783 | 4.5998e-14 | 27700012006.7273
420 | 7 | 20 | 29.146 | 4.8577e-07 | 21.1 | 294.1 | 101.3 | 101300 | 2.0125e-05 | 278.1881 | 0.00027819 | 0.0047763 | 1.1721e-06 | 0.002032 | 1.0571e-10 | 0.31 | 131000 | 0.0052493 | 0.06 | 106000 | 29.4879 | 781.8227 | 4.7251e-14 | 28454695935.4186
[23 empty] | 4.7341e-14 | 28508862680.9791

## 600C_5mm_coated+swapped+dewar_2
Time (min) | Time (h) | Sweep gas flow rate N2 equivalent (std. ml/min) | Sweep gas flow rate Ar equivalent (std. ml/min) | Sweep gas flow rate Q (std. m3/s) | Temp of sweep gas for standard condition (DegC) | Temp of sweep gas for standard condition, T (K) | Pressure of sweep gas for standard condition (kPa-a) | Pressure of sweep gas for standard condition, P (Pa) | mol/s for sweep gas (n) | Measured PPM by GC | Mole fraction of H2 in Ar (C) | Area of layer, A (m2) | Measured permeation flux J (mol/m2-s) | Thickness of Ni membrane, LNi (m) | Avg. 1D Permeability of Ni membrane at 600C established from dry runs ØNi (mol/m.s.Pa^0.5) | Upstream volume total pressure (bar-g) | Upstream volume H2 pressure due to partial Ar displacement through dilution purging Pup(Pa) | Thickness of salt layer at 600C, LFLiBe (m) | Downstream total pressure (bar-g) | Downstream total pressure (Pa) | Downstream H2 pressure Pdown, Ni (Pa) | Pressure at Ni-salt interface (Pa) | 1D Permeability, Ø1D = Jeff.LFLiBe/(Pup - Pinterface) (mol/m.s.Pa) | 1D Permeability, Ø1D = Jeff.LFLiBe/(Pinterface - Pdown) (H2/m.s.Pa)
0 | 0 | 20 | 29.146 | 4.8577e-07 | 21.1 | 294.1 | 101.3 | 101300 | 2.0125e-05 | 27.5446 | 2.7545e-05 | 0.0047763 | 1.1606e-07 | 0.002032 | 1.0571e-10 | 0.33 | 133000 | 0.0052493 | 0.13 | 113000 | 3.1125 | 15.9609 | 4.5812e-15 | 2758819046.4573
3 | 0.05 | 20 | 29.146 | 4.8577e-07 | 21.1 | 294.1 | 101.3 | 101300 | 2.0125e-05 | 25.4158 | 2.5416e-05 | 0.0047763 | 1.0709e-07 | 0.002032 | 1.0571e-10 | 0.33 | 133000 | 0.0052493 | 0.13 | 113000 | 2.872 | 14.0862 | 4.2271e-15 | 2545574643.9019
6 | 0.1 | 20 | 29.146 | 4.8577e-07 | 21.1 | 294.1 | 101.3 | 101300 | 2.0125e-05 | 21.802 | 2.1802e-05 | 0.0047763 | 9.1862e-08 | 0.002032 | 1.0571e-10 | 0.33 | 133000 | 0.0052493 | 0.13 | 113000 | 2.4636 | 11.1247 | 3.626e-15 | 2183572473.7689
9 | 0.15 | 20 | 29.146 | 4.8577e-07 | 21.1 | 294.1 | 101.3 | 101300 | 2.0125e-05 | 23.7327 | 2.3733e-05 | 0.0047763 | 9.9997e-08 | 0.002032 | 1.0571e-10 | 0.33 | 133000 | 0.0052493 | 0.13 | 113000 | 2.6818 | 12.6719 | 3.9471e-15 | 2376968262.5283
12 | 0.2 | 20 | 29.146 | 4.8577e-07 | 21.1 | 294.1 | 101.3 | 101300 | 2.0125e-05 | 21.505 | 2.1505e-05 | 0.0047763 | 9.0611e-08 | 0.002032 | 1.0571e-10 | 0.33 | 133000 | 0.0052493 | 0.13 | 113000 | 2.4301 | 10.8938 | 3.5766e-15 | 2153819791.5018
15 | 0.25 | 20 | 29.146 | 4.8577e-07 | 21.1 | 294.1 | 101.3 | 101300 | 2.0125e-05 | 24.8465 | 2.4847e-05 | 0.0047763 | 1.0469e-07 | 0.002032 | 1.0571e-10 | 0.33 | 133000 | 0.0052493 | 0.13 | 113000 | 2.8077 | 13.601 | 4.1324e-15 | 2488545486.9183
18 | 0.3 | 20 | 29.146 | 4.8577e-07 | 21.1 | 294.1 | 101.3 | 101300 | 2.0125e-05 | 15.5644 | 1.5564e-05 | 0.0047763 | 6.558e-08 | 0.002032 | 1.0571e-10 | 0.33 | 133000 | 0.0052493 | 0.13 | 113000 | 1.7588 | 6.6913 | 2.5885e-15 | 1558792690.5558
21 | 0.35 | 20 | 29.146 | 4.8577e-07 | 21.1 | 294.1 | 101.3 | 101300 | 2.0125e-05 | 20.4901 | 2.049e-05 | 0.0047763 | 8.6335e-08 | 0.002032 | 1.0571e-10 | 0.33 | 133000 | 0.0052493 | 0.13 | 113000 | 2.3154 | 10.1198 | 3.4078e-15 | 2052165798.7946
24 | 0.4 | 20 | 29.146 | 4.8577e-07 | 21.1 | 294.1 | 101.3 | 101300 | 2.0125e-05 | 33.6089 | 3.3609e-05 | 0.0047763 | 1.4161e-07 | 0.002032 | 1.0571e-10 | 0.33 | 133000 | 0.0052493 | 0.13 | 113000 | 3.7978 | 21.8166 | 5.5901e-15 | 3366363635.9711
27 | 0.45 | 20 | 29.146 | 4.8577e-07 | 21.1 | 294.1 | 101.3 | 101300 | 2.0125e-05 | 50.3663 | 5.0366e-05 | 0.0047763 | 2.1222e-07 | 0.002032 | 1.0571e-10 | 0.33 | 133000 | 0.0052493 | 0.13 | 113000 | 5.6914 | 41.7949 | 8.3786e-15 | 5045592863.1441
30 | 0.5 | 20 | 29.146 | 4.8577e-07 | 21.1 | 294.1 | 101.3 | 101300 | 2.0125e-05 | 68.5347 | 6.8535e-05 | 0.0047763 | 2.8877e-07 | 0.002032 | 1.0571e-10 | 0.33 | 133000 | 0.0052493 | 0.13 | 113000 | 7.7444 | 69.4487 | 1.1403e-14 | 6867084614.2807
33 | 0.55 | 20 | 29.146 | 4.8577e-07 | 21.1 | 294.1 | 101.3 | 101300 | 2.0125e-05 | 97.1485 | 9.7149e-05 | 0.0047763 | 4.0933e-07 | 0.002032 | 1.0571e-10 | 0.33 | 133000 | 0.0052493 | 0.13 | 113000 | 10.9778 | 125.025 | 1.6171e-14 | 9738228332.5902
36 | 0.6 | 20 | 29.146 | 4.8577e-07 | 21.1 | 294.1 | 101.3 | 101300 | 2.0125e-05 | 111.6782 | 0.00011168 | 0.0047763 | 4.7055e-07 | 0.002032 | 1.0571e-10 | 0.33 | 133000 | 0.0052493 | 0.13 | 113000 | 12.6196 | 158.6939 | 1.8594e-14 | 11197532229.924
39 | 0.65 | 20 | 29.146 | 4.8577e-07 | 21.1 | 294.1 | 101.3 | 101300 | 2.0125e-05 | 142.099 | 0.0001421 | 0.0047763 | 5.9873e-07 | 0.002032 | 1.0571e-10 | 0.33 | 133000 | 0.0052493 | 0.13 | 113000 | 16.0572 | 240.7439 | 2.3674e-14 | 14256510065.6964
42 | 0.7 | 20 | 29.146 | 4.8577e-07 | 21.1 | 294.1 | 101.3 | 101300 | 2.0125e-05 | 158.1139 | 0.00015811 | 0.0047763 | 6.6621e-07 | 0.002032 | 1.0571e-10 | 0.33 | 133000 | 0.0052493 | 0.13 | 113000 | 17.8669 | 290.1151 | 2.6352e-14 | 15869149660.682
45 | 0.75 | 20 | 29.146 | 4.8577e-07 | 21.1 | 294.1 | 101.3 | 101300 | 2.0125e-05 | 183.5099 | 0.00018351 | 0.0047763 | 7.7322e-07 | 0.002032 | 1.0571e-10 | 0.33 | 133000 | 0.0052493 | 0.13 | 113000 | 20.7366 | 376.9986 | 3.0605e-14 | 18430097464.4512
48 | 0.8 | 20 | 29.146 | 4.8577e-07 | 21.1 | 294.1 | 101.3 | 101300 | 2.0125e-05 | 214.401 | 0.0002144 | 0.0047763 | 9.0338e-07 | 0.002032 | 1.0571e-10 | 0.33 | 133000 | 0.0052493 | 0.13 | 113000 | 24.2273 | 496.6986 | 3.5789e-14 | 21551974819.4632
51 | 0.85 | 20 | 29.146 | 4.8577e-07 | 21.1 | 294.1 | 101.3 | 101300 | 2.0125e-05 | 217.1485 | 0.00021715 | 0.0047763 | 9.1495e-07 | 0.002032 | 1.0571e-10 | 0.33 | 133000 | 0.0052493 | 0.13 | 113000 | 24.5378 | 508.0832 | 3.625e-14 | 21830036581.8979
54 | 0.9 | 20 | 29.146 | 4.8577e-07 | 21.1 | 294.1 | 101.3 | 101300 | 2.0125e-05 | 229.9703 | 0.00022997 | 0.0047763 | 9.6898e-07 | 0.002032 | 1.0571e-10 | 0.33 | 133000 | 0.0052493 | 0.13 | 113000 | 25.9866 | 562.795 | 3.8407e-14 | 23128566846.9853
57 | 0.95 | 20 | 29.146 | 4.8577e-07 | 21.1 | 294.1 | 101.3 | 101300 | 2.0125e-05 | 262.6436 | 0.00026264 | 0.0047763 | 1.1066e-06 | 0.002032 | 1.0571e-10 | 0.33 | 133000 | 0.0052493 | 0.13 | 113000 | 29.6787 | 713.9401 | 4.3914e-14 | 26444762184.424
60 | 1 | 20 | 29.146 | 4.8577e-07 | 21.1 | 294.1 | 101.3 | 101300 | 2.0125e-05 | 278.2129 | 0.00027821 | 0.0047763 | 1.1722e-06 | 0.002032 | 1.0571e-10 | 0.33 | 133000 | 0.0052493 | 0.13 | 113000 | 31.4381 | 791.8474 | 4.6544e-14 | 28028894252.6909
63 | 1.05 | 20 | 29.146 | 4.8577e-07 | 21.1 | 294.1 | 101.3 | 101300 | 2.0125e-05 | 280.8366 | 0.00028084 | 0.0047763 | 1.1833e-06 | 0.002032 | 1.0571e-10 | 0.33 | 133000 | 0.0052493 | 0.13 | 113000 | 31.7345 | 805.3485 | 4.6988e-14 | 28296117977.9449
66 | 1.1 | 20 | 29.146 | 4.8577e-07 | 21.1 | 294.1 | 101.3 | 101300 | 2.0125e-05 | 288.3366 | 0.00028834 | 0.0047763 | 1.2149e-06 | 0.002032 | 1.0571e-10 | 0.33 | 133000 | 0.0052493 | 0.13 | 113000 | 32.582 | 844.5314 | 4.8257e-14 | 29060405380.863
69 | 1.15 | 20 | 29.146 | 4.8577e-07 | 21.1 | 294.1 | 101.3 | 101300 | 2.0125e-05 | 299.3267 | 0.00029933 | 0.0047763 | 1.2612e-06 | 0.002032 | 1.0571e-10 | 0.33 | 133000 | 0.0052493 | 0.13 | 113000 | 33.8239 | 903.5249 | 5.0119e-14 | 30181530537.8836
72 | 1.2 | 20 | 29.146 | 4.8577e-07 | 21.1 | 294.1 | 101.3 | 101300 | 2.0125e-05 | 315.0693 | 0.00031507 | 0.0047763 | 1.3275e-06 | 0.002032 | 1.0571e-10 | 0.33 | 133000 | 0.0052493 | 0.13 | 113000 | 35.6028 | 991.285 | 5.279e-14 | 31789996312.1309
75 | 1.25 | 20 | 29.146 | 4.8577e-07 | 21.1 | 294.1 | 101.3 | 101300 | 2.0125e-05 | 316.0347 | 0.00031603 | 0.0047763 | 1.3316e-06 | 0.002032 | 1.0571e-10 | 0.33 | 133000 | 0.0052493 | 0.13 | 113000 | 35.7119 | 996.791 | 5.2954e-14 | 31888728318.7902
78 | 1.3 | 20 | 29.146 | 4.8577e-07 | 21.1 | 294.1 | 101.3 | 101300 | 2.0125e-05 | 305.7129 | 0.00030571 | 0.0047763 | 1.2881e-06 | 0.002032 | 1.0571e-10 | 0.33 | 133000 | 0.0052493 | 0.13 | 113000 | 34.5456 | 938.6641 | 5.1202e-14 | 30833655882.0153
81 | 1.35 | 20 | 29.146 | 4.8577e-07 | 21.1 | 294.1 | 101.3 | 101300 | 2.0125e-05 | 323.8317 | 0.00032383 | 0.0047763 | 1.3645e-06 | 0.002032 | 1.0571e-10 | 0.33 | 133000 | 0.0052493 | 0.13 | 113000 | 36.593 | 1041.7891 | 5.4279e-14 | 32686611544.3393
84 | 1.4 | 20 | 29.146 | 4.8577e-07 | 21.1 | 294.1 | 101.3 | 101300 | 2.0125e-05 | 326.9505 | 0.00032695 | 0.0047763 | 1.3776e-06 | 0.002032 | 1.0571e-10 | 0.33 | 133000 | 0.0052493 | 0.13 | 113000 | 36.9454 | 1060.0503 | 5.4809e-14 | 33005982772.1262
87 | 1.45 | 20 | 29.146 | 4.8577e-07 | 21.1 | 294.1 | 101.3 | 101300 | 2.0125e-05 | 326.8515 | 0.00032685 | 0.0047763 | 1.3772e-06 | 0.002032 | 1.0571e-10 | 0.33 | 133000 | 0.0052493 | 0.13 | 113000 | 36.9342 | 1059.4683 | 5.4792e-14 | 32995842069.2303
90 | 1.5 | 20 | 29.146 | 4.8577e-07 | 21.1 | 294.1 | 101.3 | 101300 | 2.0125e-05 | 324.1287 | 0.00032413 | 0.0047763 | 1.3657e-06 | 0.002032 | 1.0571e-10 | 0.33 | 133000 | 0.0052493 | 0.13 | 113000 | 36.6265 | 1043.5218 | 5.4329e-14 | 32717022444.827
93 | 1.55 | 20 | 29.146 | 4.8577e-07 | 21.1 | 294.1 | 101.3 | 101300 | 2.0125e-05 | 323.5842 | 0.00032358 | 0.0047763 | 1.3634e-06 | 0.002032 | 1.0571e-10 | 0.33 | 133000 | 0.0052493 | 0.13 | 113000 | 36.565 | 1040.3462 | 5.4237e-14 | 32661269994.0277
96 | 1.6 | 20 | 29.146 | 4.8577e-07 | 21.1 | 294.1 | 101.3 | 101300 | 2.0125e-05 | 326.7277 | 0.00032673 | 0.0047763 | 1.3767e-06 | 0.002032 | 1.0571e-10 | 0.33 | 133000 | 0.0052493 | 0.13 | 113000 | 36.9202 | 1058.741 | 5.4771e-14 | 32983166369.4165
99 | 1.65 | 20 | 29.146 | 4.8577e-07 | 21.1 | 294.1 | 101.3 | 101300 | 2.0125e-05 | 326.4554 | 0.00032646 | 0.0047763 | 1.3755e-06 | 0.002032 | 1.0571e-10 | 0.33 | 133000 | 0.0052493 | 0.13 | 113000 | 36.8895 | 1057.1417 | 5.4725e-14 | 32955280528.8301
102 | 1.7 | 20 | 29.146 | 4.8577e-07 | 21.1 | 294.1 | 101.3 | 101300 | 2.0125e-05 | 324.2277 | 0.00032423 | 0.0047763 | 1.3661e-06 | 0.002032 | 1.0571e-10 | 0.33 | 133000 | 0.0052493 | 0.13 | 113000 | 36.6377 | 1044.0997 | 5.4346e-14 | 32727159663.9592
105 | 1.75 | 20 | 29.146 | 4.8577e-07 | 21.1 | 294.1 | 101.3 | 101300 | 2.0125e-05 | 337.7426 | 0.00033774 | 0.0047763 | 1.4231e-06 | 0.002032 | 1.0571e-10 | 0.33 | 133000 | 0.0052493 | 0.13 | 113000 | 38.1649 | 1124.3938 | 5.6646e-14 | 34112089578.2329
108 | 1.8 | 20 | 29.146 | 4.8577e-07 | 21.1 | 294.1 | 101.3 | 101300 | 2.0125e-05 | 327.6931 | 0.00032769 | 0.0047763 | 1.3807e-06 | 0.002032 | 1.0571e-10 | 0.33 | 133000 | 0.0052493 | 0.13 | 113000 | 37.0293 | 1064.4203 | 5.4935e-14 | 33082042100.4718
111 | 1.85 | 20 | 29.146 | 4.8577e-07 | 21.1 | 294.1 | 101.3 | 101300 | 2.0125e-05 | 323.5842 | 0.00032358 | 0.0047763 | 1.3634e-06 | 0.002032 | 1.0571e-10 | 0.33 | 133000 | 0.0052493 | 0.13 | 113000 | 36.565 | 1040.3462 | 5.4237e-14 | 32661269994.0277
114 | 1.9 | 20 | 29.146 | 4.8577e-07 | 21.1 | 294.1 | 101.3 | 101300 | 2.0125e-05 | 325.3911 | 0.00032539 | 0.0047763 | 1.371e-06 | 0.002032 | 1.0571e-10 | 0.33 | 133000 | 0.0052493 | 0.13 | 113000 | 36.7692 | 1050.901 | 5.4544e-14 | 32846281452.2892
117 | 1.95 | 20 | 29.146 | 4.8577e-07 | 21.1 | 294.1 | 101.3 | 101300 | 2.0125e-05 | 321.3564 | 0.00032136 | 0.0047763 | 1.354e-06 | 0.002032 | 1.0571e-10 | 0.33 | 133000 | 0.0052493 | 0.13 | 113000 | 36.3133 | 1027.4026 | 5.3858e-14 | 32433231406.2691
120 | 2 | 20 | 29.146 | 4.8577e-07 | 21.1 | 294.1 | 101.3 | 101300 | 2.0125e-05 | 314.1782 | 0.00031418 | 0.0047763 | 1.3238e-06 | 0.002032 | 1.0571e-10 | 0.33 | 133000 | 0.0052493 | 0.13 | 113000 | 35.5021 | 986.2153 | 5.2638e-14 | 31698869447.5963
123 | 2.05 | 20 | 29.146 | 4.8577e-07 | 21.1 | 294.1 | 101.3 | 101300 | 2.0125e-05 | 320.6386 | 0.00032064 | 0.0047763 | 1.351e-06 | 0.002032 | 1.0571e-10 | 0.33 | 133000 | 0.0052493 | 0.13 | 113000 | 36.2322 | 1023.2481 | 5.3736e-14 | 32359765825.0685
126 | 2.1 | 20 | 29.146 | 4.8577e-07 | 21.1 | 294.1 | 101.3 | 101300 | 2.0125e-05 | 309.2525 | 0.00030925 | 0.0047763 | 1.303e-06 | 0.002032 | 1.0571e-10 | 0.33 | 133000 | 0.0052493 | 0.13 | 113000 | 34.9455 | 958.412 | 5.1802e-14 | 31195318859.9112
129 | 2.15 | 20 | 29.146 | 4.8577e-07 | 21.1 | 294.1 | 101.3 | 101300 | 2.0125e-05 | 314.698 | 0.0003147 | 0.0047763 | 1.326e-06 | 0.002032 | 1.0571e-10 | 0.33 | 133000 | 0.0052493 | 0.13 | 113000 | 35.5609 | 989.1712 | 5.2727e-14 | 31752025576.7031
132 | 2.2 | 20 | 29.146 | 4.8577e-07 | 21.1 | 294.1 | 101.3 | 101300 | 2.0125e-05 | 324.7228 | 0.00032472 | 0.0047763 | 1.3682e-06 | 0.002032 | 1.0571e-10 | 0.33 | 133000 | 0.0052493 | 0.13 | 113000 | 36.6937 | 1046.9913 | 5.443e-14 | 32777847653.4934
135 | 2.25 | 20 | 29.146 | 4.8577e-07 | 21.1 | 294.1 | 101.3 | 101300 | 2.0125e-05 | 316.1832 | 0.00031618 | 0.0047763 | 1.3322e-06 | 0.002032 | 1.0571e-10 | 0.33 | 133000 | 0.0052493 | 0.13 | 113000 | 35.7287 | 997.6394 | 5.2979e-14 | 31903918897.5368
138 | 2.3 | 20 | 29.146 | 4.8577e-07 | 21.1 | 294.1 | 101.3 | 101300 | 2.0125e-05 | 313.7327 | 0.00031373 | 0.0047763 | 1.3219e-06 | 0.002032 | 1.0571e-10 | 0.33 | 133000 | 0.0052493 | 0.13 | 113000 | 35.4518 | 983.685 | 5.2563e-14 | 31653309741.0285
141 | 2.35 | 20 | 29.146 | 4.8577e-07 | 21.1 | 294.1 | 101.3 | 101300 | 2.0125e-05 | 315.9356 | 0.00031594 | 0.0047763 | 1.3312e-06 | 0.002032 | 1.0571e-10 | 0.33 | 133000 | 0.0052493 | 0.13 | 113000 | 35.7007 | 996.2257 | 5.2937e-14 | 31878601420.3865
144 | 2.4 | 20 | 29.146 | 4.8577e-07 | 21.1 | 294.1 | 101.3 | 101300 | 2.0125e-05 | 318.8564 | 0.00031886 | 0.0047763 | 1.3435e-06 | 0.002032 | 1.0571e-10 | 0.33 | 133000 | 0.0052493 | 0.13 | 113000 | 36.0308 | 1012.9679 | 5.3433e-14 | 32177396879.4896
147 | 2.45 | 20 | 29.146 | 4.8577e-07 | 21.1 | 294.1 | 101.3 | 101300 | 2.0125e-05 | 312.2475 | 0.00031225 | 0.0047763 | 1.3157e-06 | 0.002032 | 1.0571e-10 | 0.33 | 133000 | 0.0052493 | 0.13 | 113000 | 35.284 | 975.2729 | 5.2311e-14 | 31501461941.7038
150 | 2.5 | 20 | 29.146 | 4.8577e-07 | 21.1 | 294.1 | 101.3 | 101300 | 2.0125e-05 | 301.8515 | 0.00030185 | 0.0047763 | 1.2718e-06 | 0.002032 | 1.0571e-10 | 0.33 | 133000 | 0.0052493 | 0.13 | 113000 | 34.1092 | 917.3417 | 5.0547e-14 | 30439288685.4207
153 | 2.55 | 20 | 29.146 | 4.8577e-07 | 21.1 | 294.1 | 101.3 | 101300 | 2.0125e-05 | 308.8812 | 0.00030888 | 0.0047763 | 1.3015e-06 | 0.002032 | 1.0571e-10 | 0.33 | 133000 | 0.0052493 | 0.13 | 113000 | 34.9036 | 956.3315 | 5.1739e-14 | 31157374961.6184
156 | 2.6 | 20 | 29.146 | 4.8577e-07 | 21.1 | 294.1 | 101.3 | 101300 | 2.0125e-05 | 305.7129 | 0.00030571 | 0.0047763 | 1.2881e-06 | 0.002032 | 1.0571e-10 | 0.33 | 133000 | 0.0052493 | 0.13 | 113000 | 34.5456 | 938.6641 | 5.1202e-14 | 30833655882.0153
159 | 2.65 | 20 | 29.146 | 4.8577e-07 | 21.1 | 294.1 | 101.3 | 101300 | 2.0125e-05 | 299.9703 | 0.00029997 | 0.0047763 | 1.2639e-06 | 0.002032 | 1.0571e-10 | 0.33 | 133000 | 0.0052493 | 0.13 | 113000 | 33.8966 | 907.0375 | 5.0228e-14 | 30247226329.3291
162 | 2.7 | 20 | 29.146 | 4.8577e-07 | 21.1 | 294.1 | 101.3 | 101300 | 2.0125e-05 | 315.7871 | 0.00031579 | 0.0047763 | 1.3306e-06 | 0.002032 | 1.0571e-10 | 0.33 | 133000 | 0.0052493 | 0.13 | 113000 | 35.6839 | 995.3779 | 5.2912e-14 | 31863411303.8332
165 | 2.75 | 20 | 29.146 | 4.8577e-07 | 21.1 | 294.1 | 101.3 | 101300 | 2.0125e-05 | 294.0792 | 0.00029408 | 0.0047763 | 1.2391e-06 | 0.002032 | 1.0571e-10 | 0.33 | 133000 | 0.0052493 | 0.13 | 113000 | 33.231 | 875.1233 | 4.923e-14 | 29646041228.4944
168 | 2.8 | 20 | 29.146 | 4.8577e-07 | 21.1 | 294.1 | 101.3 | 101300 | 2.0125e-05 | 303.1386 | 0.00030314 | 0.0047763 | 1.2773e-06 | 0.002032 | 1.0571e-10 | 0.33 | 133000 | 0.0052493 | 0.13 | 113000 | 34.2547 | 924.4236 | 5.0765e-14 | 30570724339.8486
171 | 2.85 | 20 | 29.146 | 4.8577e-07 | 21.1 | 294.1 | 101.3 | 101300 | 2.0125e-05 | 303.7822 | 0.00030378 | 0.0047763 | 1.28e-06 | 0.002032 | 1.0571e-10 | 0.33 | 133000 | 0.0052493 | 0.13 | 113000 | 34.3274 | 927.9741 | 5.0874e-14 | 30636449681.6345
174 | 2.9 | 20 | 29.146 | 4.8577e-07 | 21.1 | 294.1 | 101.3 | 101300 | 2.0125e-05 | 292.3218 | 0.00029232 | 0.0047763 | 1.2317e-06 | 0.002032 | 1.0571e-10 | 0.33 | 133000 | 0.0052493 | 0.13 | 113000 | 33.0324 | 865.7068 | 4.8932e-14 | 29466775556.4079
177 | 2.95 | 20 | 29.146 | 4.8577e-07 | 21.1 | 294.1 | 101.3 | 101300 | 2.0125e-05 | 300.1931 | 0.00030019 | 0.0047763 | 1.2649e-06 | 0.002032 | 1.0571e-10 | 0.33 | 133000 | 0.0052493 | 0.13 | 113000 | 33.9218 | 908.2548 | 5.0266e-14 | 30269968336.5263
180 | 3 | 20 | 29.146 | 4.8577e-07 | 21.1 | 294.1 | 101.3 | 101300 | 2.0125e-05 | 302.7921 | 0.00030279 | 0.0047763 | 1.2758e-06 | 0.002032 | 1.0571e-10 | 0.33 | 133000 | 0.0052493 | 0.13 | 113000 | 34.2155 | 922.5144 | 5.0706e-14 | 30535335848.1872
[23 empty] | 5.2867e-14 | 31836235832.7729

## 700C_5 mm_coated+swapped+dewar
Time (min) | Time (h) | Sweep gas flow rate N2 equivalent (std. ml/min) | Sweep gas flow rate Ar equivalent (std. ml/min) | Sweep gas flow rate Q (std. m3/s) | Temp of sweep gas for standard condition (DegC) | Temp of sweep gas for standard condition, T (K) | Pressure of sweep gas for standard condition (kPa-a) | Pressure of sweep gas for standard condition, P (Pa) | mol/s for sweep gas (n) | Measured PPM by GC | Mole fraction of H2 in Ar (C) | Area of layer, A (m2) | Measured permeation flux J (mol/m2-s) | Thickness of Ni membrane, LNi (m) | Avg. 1D Permeability of Ni membrane at 700C established from dry runs ØNi (mol/m.s.Pa^0.5) | Upstream volume total pressure (bar-g) | Upstream volume H2 pressure due to partial Ar displacement through dilution purging Pup(Pa) | Thickness of salt layer at 700C, LFLiBe (m) | Downstream total pressure (bar-g) | Downstream total pressure (Pa) | Downstream H2 pressure Pdown, Ni (Pa) | Pressure at Ni-salt interface (Pa) | 1D Permeability, Ø1D = Jeff.LFLiBe/(Pup - Pinterface) (mol/m.s.Pa) | 1D Permeability, Ø1D = Jeff.LFLiBe/(Pinterface - Pdown) (H2/m.s.Pa)
0 | 0 | 20 | 29.146 | 4.8577e-07 | 21.1 | 294.1 | 101.3 | 101300 | 2.0125e-05 | 25.7129 | 2.5713e-05 | 0.0047763 | 1.0834e-07 | 0.002032 | 1.9415e-10 | 0.32 | 132000 | 0.0053636 | 0.09 | 109000 | 2.8027 | 7.8851 | 4.4025e-15 | 2651184990.4258
3 | 0.05 | 20 | 29.146 | 4.8577e-07 | 21.1 | 294.1 | 101.3 | 101300 | 2.0125e-05 | 23.3614 | 2.3361e-05 | 0.0047763 | 9.8433e-08 | 0.002032 | 1.9415e-10 | 0.32 | 132000 | 0.0053636 | 0.09 | 109000 | 2.5464 | 6.8956 | 3.9999e-15 | 2408711626.0084
6 | 0.1 | 20 | 29.146 | 4.8577e-07 | 21.1 | 294.1 | 101.3 | 101300 | 2.0125e-05 | 19.8218 | 1.9822e-05 | 0.0047763 | 8.3519e-08 | 0.002032 | 1.9415e-10 | 0.32 | 132000 | 0.0053636 | 0.09 | 109000 | 2.1606 | 5.4944 | 3.3938e-15 | 2043733622.4437
9 | 0.15 | 20 | 29.146 | 4.8577e-07 | 21.1 | 294.1 | 101.3 | 101300 | 2.0125e-05 | 25.9356 | 2.5936e-05 | 0.0047763 | 1.0928e-07 | 0.002032 | 1.9415e-10 | 0.32 | 132000 | 0.0053636 | 0.09 | 109000 | 2.827 | 7.9812 | 4.4406e-15 | 2674156387.7485
12 | 0.2 | 20 | 29.146 | 4.8577e-07 | 21.1 | 294.1 | 101.3 | 101300 | 2.0125e-05 | 24.5743 | 2.4574e-05 | 0.0047763 | 1.0354e-07 | 0.002032 | 1.9415e-10 | 0.32 | 132000 | 0.0053636 | 0.09 | 109000 | 2.6786 | 7.4003 | 4.2075e-15 | 2533776271.0817
15 | 0.25 | 20 | 29.146 | 4.8577e-07 | 21.1 | 294.1 | 101.3 | 101300 | 2.0125e-05 | 26.703 | 2.6703e-05 | 0.0047763 | 1.1251e-07 | 0.002032 | 1.9415e-10 | 0.32 | 132000 | 0.0053636 | 0.09 | 109000 | 2.9106 | 8.3153 | 4.572e-15 | 2753280410.3676
18 | 0.3 | 20 | 29.146 | 4.8577e-07 | 21.1 | 294.1 | 101.3 | 101300 | 2.0125e-05 | 27.5941 | 2.7594e-05 | 0.0047763 | 1.1627e-07 | 0.002032 | 1.9415e-10 | 0.32 | 132000 | 0.0053636 | 0.09 | 109000 | 3.0078 | 8.7093 | 4.7246e-15 | 2845167004.0576
21 | 0.35 | 20 | 29.146 | 4.8577e-07 | 21.1 | 294.1 | 101.3 | 101300 | 2.0125e-05 | 30.2673 | 3.0267e-05 | 0.0047763 | 1.2753e-07 | 0.002032 | 1.9415e-10 | 0.32 | 132000 | 0.0053636 | 0.09 | 109000 | 3.2991 | 9.9295 | 5.1824e-15 | 3120830978.3299
24 | 0.4 | 20 | 29.146 | 4.8577e-07 | 21.1 | 294.1 | 101.3 | 101300 | 2.0125e-05 | 47.8168 | 4.7817e-05 | 0.0047763 | 2.0148e-07 | 0.002032 | 1.9415e-10 | 0.32 | 132000 | 0.0053636 | 0.09 | 109000 | 5.212 | 19.2867 | 8.1878e-15 | 4930690805.286
27 | 0.45 | 20 | 29.146 | 4.8577e-07 | 21.1 | 294.1 | 101.3 | 101300 | 2.0125e-05 | 62.0495 | 6.205e-05 | 0.0047763 | 2.6144e-07 | 0.002032 | 1.9415e-10 | 0.32 | 132000 | 0.0053636 | 0.09 | 109000 | 6.7634 | 28.4833 | 1.0626e-14 | 6398756108.5154
30 | 0.5 | 20 | 29.146 | 4.8577e-07 | 21.1 | 294.1 | 101.3 | 101300 | 2.0125e-05 | 82.8168 | 8.2817e-05 | 0.0047763 | 3.4895e-07 | 0.002032 | 1.9415e-10 | 0.32 | 132000 | 0.0053636 | 0.09 | 109000 | 9.027 | 44.3109 | 1.4184e-14 | 8541377897.539
33 | 0.55 | 20 | 29.146 | 4.8577e-07 | 21.1 | 294.1 | 101.3 | 101300 | 2.0125e-05 | 112.396 | 0.0001124 | 0.0047763 | 4.7358e-07 | 0.002032 | 1.9415e-10 | 0.32 | 132000 | 0.0053636 | 0.09 | 109000 | 12.2512 | 71.5162 | 1.9253e-14 | 11594442772.7845
36 | 0.6 | 20 | 29.146 | 4.8577e-07 | 21.1 | 294.1 | 101.3 | 101300 | 2.0125e-05 | 140.6634 | 0.00014066 | 0.0047763 | 5.9268e-07 | 0.002032 | 1.9415e-10 | 0.32 | 132000 | 0.0053636 | 0.09 | 109000 | 15.3323 | 102.3894 | 2.4101e-14 | 14513812985.235
39 | 0.65 | 20 | 29.146 | 4.8577e-07 | 21.1 | 294.1 | 101.3 | 101300 | 2.0125e-05 | 168.3614 | 0.00016836 | 0.0047763 | 7.0939e-07 | 0.002032 | 1.9415e-10 | 0.32 | 132000 | 0.0053636 | 0.09 | 109000 | 18.3514 | 137.0872 | 2.8855e-14 | 17376298637.5916
42 | 0.7 | 20 | 29.146 | 4.8577e-07 | 21.1 | 294.1 | 101.3 | 101300 | 2.0125e-05 | 200.3663 | 0.00020037 | 0.0047763 | 8.4424e-07 | 0.002032 | 1.9415e-10 | 0.32 | 132000 | 0.0053636 | 0.09 | 109000 | 21.8399 | 182.5007 | 3.4352e-14 | 20686600790.8359
45 | 0.75 | 20 | 29.146 | 4.8577e-07 | 21.1 | 294.1 | 101.3 | 101300 | 2.0125e-05 | 220.5644 | 0.00022056 | 0.0047763 | 9.2935e-07 | 0.002032 | 1.9415e-10 | 0.32 | 132000 | 0.0053636 | 0.09 | 109000 | 24.0415 | 214.0336 | 3.7824e-14 | 22777371729.248
48 | 0.8 | 20 | 29.146 | 4.8577e-07 | 21.1 | 294.1 | 101.3 | 101300 | 2.0125e-05 | 258.9059 | 0.00025891 | 0.0047763 | 1.0909e-06 | 0.002032 | 1.9415e-10 | 0.32 | 132000 | 0.0053636 | 0.09 | 109000 | 28.2207 | 279.8869 | 4.4421e-14 | 26750220394.2054
51 | 0.85 | 20 | 29.146 | 4.8577e-07 | 21.1 | 294.1 | 101.3 | 101300 | 2.0125e-05 | 281.0347 | 0.00028103 | 0.0047763 | 1.1841e-06 | 0.002032 | 1.9415e-10 | 0.32 | 132000 | 0.0053636 | 0.09 | 109000 | 30.6328 | 321.4147 | 4.8233e-14 | 29045721359.749
54 | 0.9 | 20 | 29.146 | 4.8577e-07 | 21.1 | 294.1 | 101.3 | 101300 | 2.0125e-05 | 298.8564 | 0.00029886 | 0.0047763 | 1.2592e-06 | 0.002032 | 1.9415e-10 | 0.32 | 132000 | 0.0053636 | 0.09 | 109000 | 32.5754 | 356.7097 | 5.1305e-14 | 30895933949.1132
57 | 0.95 | 20 | 29.146 | 4.8577e-07 | 21.1 | 294.1 | 101.3 | 101300 | 2.0125e-05 | 316.0842 | 0.00031608 | 0.0047763 | 1.3318e-06 | 0.002032 | 1.9415e-10 | 0.32 | 132000 | 0.0053636 | 0.09 | 109000 | 34.4532 | 392.384 | 5.4277e-14 | 32685802508.7877
60 | 1 | 20 | 29.146 | 4.8577e-07 | 21.1 | 294.1 | 101.3 | 101300 | 2.0125e-05 | 337.7426 | 0.00033774 | 0.0047763 | 1.4231e-06 | 0.002032 | 1.9415e-10 | 0.32 | 132000 | 0.0053636 | 0.09 | 109000 | 36.8139 | 439.3873 | 5.8017e-14 | 34937945736.1789
63 | 1.05 | 20 | 29.146 | 4.8577e-07 | 21.1 | 294.1 | 101.3 | 101300 | 2.0125e-05 | 343.3614 | 0.00034336 | 0.0047763 | 1.4467e-06 | 0.002032 | 1.9415e-10 | 0.32 | 132000 | 0.0053636 | 0.09 | 109000 | 37.4264 | 451.9712 | 5.8988e-14 | 35522584237.1381
66 | 1.1 | 20 | 29.146 | 4.8577e-07 | 21.1 | 294.1 | 101.3 | 101300 | 2.0125e-05 | 354.8218 | 0.00035482 | 0.0047763 | 1.495e-06 | 0.002032 | 1.9415e-10 | 0.32 | 132000 | 0.0053636 | 0.09 | 109000 | 38.6756 | 478.1335 | 6.0969e-14 | 36715525910.8007
69 | 1.15 | 20 | 29.146 | 4.8577e-07 | 21.1 | 294.1 | 101.3 | 101300 | 2.0125e-05 | 362.8911 | 0.00036289 | 0.0047763 | 1.529e-06 | 0.002032 | 1.9415e-10 | 0.32 | 132000 | 0.0053636 | 0.09 | 109000 | 39.5551 | 496.9524 | 6.2364e-14 | 37555878948.5347
72 | 1.2 | 20 | 29.146 | 4.8577e-07 | 21.1 | 294.1 | 101.3 | 101300 | 2.0125e-05 | 384.698 | 0.0003847 | 0.0047763 | 1.6209e-06 | 0.002032 | 1.9415e-10 | 0.32 | 132000 | 0.0053636 | 0.09 | 109000 | 41.9321 | 549.448 | 6.6138e-14 | 39828594465.819
75 | 1.25 | 20 | 29.146 | 4.8577e-07 | 21.1 | 294.1 | 101.3 | 101300 | 2.0125e-05 | 376.1584 | 0.00037616 | 0.0047763 | 1.5849e-06 | 0.002032 | 1.9415e-10 | 0.32 | 132000 | 0.0053636 | 0.09 | 109000 | 41.0013 | 528.6064 | 6.466e-14 | 38938297640.8334
78 | 1.3 | 20 | 29.146 | 4.8577e-07 | 21.1 | 294.1 | 101.3 | 101300 | 2.0125e-05 | 373.1139 | 0.00037311 | 0.0047763 | 1.5721e-06 | 0.002032 | 1.9415e-10 | 0.32 | 132000 | 0.0053636 | 0.09 | 109000 | 40.6694 | 521.2644 | 6.4133e-14 | 38620981687.2412
81 | 1.35 | 20 | 29.146 | 4.8577e-07 | 21.1 | 294.1 | 101.3 | 101300 | 2.0125e-05 | 389.3762 | 0.00038938 | 0.0047763 | 1.6406e-06 | 0.002032 | 1.9415e-10 | 0.32 | 132000 | 0.0053636 | 0.09 | 109000 | 42.442 | 561.0202 | 6.6949e-14 | 40316489457.4888
84 | 1.4 | 20 | 29.146 | 4.8577e-07 | 21.1 | 294.1 | 101.3 | 101300 | 2.0125e-05 | 382.7178 | 0.00038272 | 0.0047763 | 1.6126e-06 | 0.002032 | 1.9415e-10 | 0.32 | 132000 | 0.0053636 | 0.09 | 109000 | 41.7162 | 544.5826 | 6.5796e-14 | 39622113880.954
87 | 1.45 | 20 | 29.146 | 4.8577e-07 | 21.1 | 294.1 | 101.3 | 101300 | 2.0125e-05 | 387.9406 | 0.00038794 | 0.0047763 | 1.6346e-06 | 0.002032 | 1.9415e-10 | 0.32 | 132000 | 0.0053636 | 0.09 | 109000 | 42.2855 | 557.4573 | 6.67e-14 | 40166752376.1702
90 | 1.5 | 20 | 29.146 | 4.8577e-07 | 21.1 | 294.1 | 101.3 | 101300 | 2.0125e-05 | 388.9307 | 0.00038893 | 0.0047763 | 1.6388e-06 | 0.002032 | 1.9415e-10 | 0.32 | 132000 | 0.0053636 | 0.09 | 109000 | 42.3934 | 559.9134 | 6.6872e-14 | 40270018122.3922
93 | 1.55 | 20 | 29.146 | 4.8577e-07 | 21.1 | 294.1 | 101.3 | 101300 | 2.0125e-05 | 384.0545 | 0.00038405 | 0.0047763 | 1.6182e-06 | 0.002032 | 1.9415e-10 | 0.32 | 132000 | 0.0053636 | 0.09 | 109000 | 41.8619 | 547.8646 | 6.6027e-14 | 39761485948.1736
96 | 1.6 | 20 | 29.146 | 4.8577e-07 | 21.1 | 294.1 | 101.3 | 101300 | 2.0125e-05 | 390.9109 | 0.00039091 | 0.0047763 | 1.6471e-06 | 0.002032 | 1.9415e-10 | 0.32 | 132000 | 0.0053636 | 0.09 | 109000 | 42.6093 | 564.8402 | 6.7214e-14 | 40476565718.0295
99 | 1.65 | 20 | 29.146 | 4.8577e-07 | 21.1 | 294.1 | 101.3 | 101300 | 2.0125e-05 | 382.5446 | 0.00038254 | 0.0047763 | 1.6118e-06 | 0.002032 | 1.9415e-10 | 0.32 | 132000 | 0.0053636 | 0.09 | 109000 | 41.6974 | 544.1578 | 6.5766e-14 | 39604047838.2787
102 | 1.7 | 20 | 29.146 | 4.8577e-07 | 21.1 | 294.1 | 101.3 | 101300 | 2.0125e-05 | 389.7475 | 0.00038975 | 0.0047763 | 1.6422e-06 | 0.002032 | 1.9415e-10 | 0.32 | 132000 | 0.0053636 | 0.09 | 109000 | 42.4825 | 561.9433 | 6.7013e-14 | 40355216400.5523
105 | 1.75 | 20 | 29.146 | 4.8577e-07 | 21.1 | 294.1 | 101.3 | 101300 | 2.0125e-05 | 385.3168 | 0.00038532 | 0.0047763 | 1.6235e-06 | 0.002032 | 1.9415e-10 | 0.32 | 132000 | 0.0053636 | 0.09 | 109000 | 41.9995 | 550.9724 | 6.6246e-14 | 39893124004.3224
108 | 1.8 | 20 | 29.146 | 4.8577e-07 | 21.1 | 294.1 | 101.3 | 101300 | 2.0125e-05 | 382.8168 | 0.00038282 | 0.0047763 | 1.613e-06 | 0.002032 | 1.9415e-10 | 0.32 | 132000 | 0.0053636 | 0.09 | 109000 | 41.727 | 544.8254 | 6.5813e-14 | 39632437406.6755
111 | 1.85 | 20 | 29.146 | 4.8577e-07 | 21.1 | 294.1 | 101.3 | 101300 | 2.0125e-05 | 371.901 | 0.0003719 | 0.0047763 | 1.567e-06 | 0.002032 | 1.9415e-10 | 0.32 | 132000 | 0.0053636 | 0.09 | 109000 | 40.5372 | 518.3524 | 6.3923e-14 | 38494584931.6391
114 | 1.9 | 20 | 29.146 | 4.8577e-07 | 21.1 | 294.1 | 101.3 | 101300 | 2.0125e-05 | 388.5347 | 0.00038853 | 0.0047763 | 1.6371e-06 | 0.002032 | 1.9415e-10 | 0.32 | 132000 | 0.0053636 | 0.09 | 109000 | 42.3503 | 558.9304 | 6.6803e-14 | 40228711180.8722
117 | 1.95 | 20 | 29.146 | 4.8577e-07 | 21.1 | 294.1 | 101.3 | 101300 | 2.0125e-05 | 373.1881 | 0.00037319 | 0.0047763 | 1.5724e-06 | 0.002032 | 1.9415e-10 | 0.32 | 132000 | 0.0053636 | 0.09 | 109000 | 40.6775 | 521.4429 | 6.4146e-14 | 38628720516.4916
120 | 2 | 20 | 29.146 | 4.8577e-07 | 21.1 | 294.1 | 101.3 | 101300 | 2.0125e-05 | 373.3614 | 0.00037336 | 0.0047763 | 1.5732e-06 | 0.002032 | 1.9415e-10 | 0.32 | 132000 | 0.0053636 | 0.09 | 109000 | 40.6964 | 521.8595 | 6.4176e-14 | 38646777898.1114
123 | 2.05 | 20 | 29.146 | 4.8577e-07 | 21.1 | 294.1 | 101.3 | 101300 | 2.0125e-05 | 375.5644 | 0.00037556 | 0.0047763 | 1.5824e-06 | 0.002032 | 1.9415e-10 | 0.32 | 132000 | 0.0053636 | 0.09 | 109000 | 40.9365 | 527.1702 | 6.4557e-14 | 38876378469.9609
126 | 2.1 | 20 | 29.146 | 4.8577e-07 | 21.1 | 294.1 | 101.3 | 101300 | 2.0125e-05 | 383.5099 | 0.00038351 | 0.0047763 | 1.6159e-06 | 0.002032 | 1.9415e-10 | 0.32 | 132000 | 0.0053636 | 0.09 | 109000 | 41.8026 | 546.5264 | 6.5933e-14 | 39704703569.5104
129 | 2.15 | 20 | 29.146 | 4.8577e-07 | 21.1 | 294.1 | 101.3 | 101300 | 2.0125e-05 | 376.8267 | 0.00037683 | 0.0047763 | 1.5878e-06 | 0.002032 | 1.9415e-10 | 0.32 | 132000 | 0.0053636 | 0.09 | 109000 | 41.0741 | 530.2243 | 6.4776e-14 | 39007958952.9147
132 | 2.2 | 20 | 29.146 | 4.8577e-07 | 21.1 | 294.1 | 101.3 | 101300 | 2.0125e-05 | 379.1287 | 0.00037913 | 0.0047763 | 1.5975e-06 | 0.002032 | 1.9415e-10 | 0.32 | 132000 | 0.0053636 | 0.09 | 109000 | 41.325 | 535.8142 | 6.5174e-14 | 39247921713.7044
135 | 2.25 | 20 | 29.146 | 4.8577e-07 | 21.1 | 294.1 | 101.3 | 101300 | 2.0125e-05 | 372.3218 | 0.00037232 | 0.0047763 | 1.5688e-06 | 0.002032 | 1.9415e-10 | 0.32 | 132000 | 0.0053636 | 0.09 | 109000 | 40.5831 | 519.3619 | 6.3996e-14 | 38538435987.7401
138 | 2.3 | 20 | 29.146 | 4.8577e-07 | 21.1 | 294.1 | 101.3 | 101300 | 2.0125e-05 | 370.1436 | 0.00037014 | 0.0047763 | 1.5596e-06 | 0.002032 | 1.9415e-10 | 0.32 | 132000 | 0.0053636 | 0.09 | 109000 | 40.3456 | 514.1462 | 6.3619e-14 | 38311452364.7403
141 | 2.35 | 20 | 29.146 | 4.8577e-07 | 21.1 | 294.1 | 101.3 | 101300 | 2.0125e-05 | 376.3069 | 0.00037631 | 0.0047763 | 1.5856e-06 | 0.002032 | 1.9415e-10 | 0.32 | 132000 | 0.0053636 | 0.09 | 109000 | 41.0175 | 528.9658 | 6.4686e-14 | 38953777726.8834
144 | 2.4 | 20 | 29.146 | 4.8577e-07 | 21.1 | 294.1 | 101.3 | 101300 | 2.0125e-05 | 376.3069 | 0.00037631 | 0.0047763 | 1.5856e-06 | 0.002032 | 1.9415e-10 | 0.32 | 132000 | 0.0053636 | 0.09 | 109000 | 41.0175 | 528.9658 | 6.4686e-14 | 38953777726.8834
147 | 2.45 | 20 | 29.146 | 4.8577e-07 | 21.1 | 294.1 | 101.3 | 101300 | 2.0125e-05 | 380.9851 | 0.00038099 | 0.0047763 | 1.6053e-06 | 0.002032 | 1.9415e-10 | 0.32 | 132000 | 0.0053636 | 0.09 | 109000 | 41.5274 | 540.3415 | 6.5496e-14 | 39441460737.4491
150 | 2.5 | 20 | 29.146 | 4.8577e-07 | 21.1 | 294.1 | 101.3 | 101300 | 2.0125e-05 | 372.5446 | 0.00037254 | 0.0047763 | 1.5697e-06 | 0.002032 | 1.9415e-10 | 0.32 | 132000 | 0.0053636 | 0.09 | 109000 | 40.6074 | 519.8966 | 6.4035e-14 | 38561651630.8957
153 | 2.55 | 20 | 29.146 | 4.8577e-07 | 21.1 | 294.1 | 101.3 | 101300 | 2.0125e-05 | 364.3267 | 0.00036433 | 0.0047763 | 1.5351e-06 | 0.002032 | 1.9415e-10 | 0.32 | 132000 | 0.0053636 | 0.09 | 109000 | 39.7116 | 500.335 | 6.2613e-14 | 37705424673.738
156 | 2.6 | 20 | 29.146 | 4.8577e-07 | 21.1 | 294.1 | 101.3 | 101300 | 2.0125e-05 | 361.0842 | 0.00036108 | 0.0047763 | 1.5214e-06 | 0.002032 | 1.9415e-10 | 0.32 | 132000 | 0.0053636 | 0.09 | 109000 | 39.3582 | 492.7098 | 6.2052e-14 | 37367672731.5793
159 | 2.65 | 20 | 29.146 | 4.8577e-07 | 21.1 | 294.1 | 101.3 | 101300 | 2.0125e-05 | 369.5495 | 0.00036955 | 0.0047763 | 1.5571e-06 | 0.002032 | 1.9415e-10 | 0.32 | 132000 | 0.0053636 | 0.09 | 109000 | 40.2809 | 512.7279 | 6.3516e-14 | 38249552068.9168
162 | 2.7 | 20 | 29.146 | 4.8577e-07 | 21.1 | 294.1 | 101.3 | 101300 | 2.0125e-05 | 364.302 | 0.0003643 | 0.0047763 | 1.535e-06 | 0.002032 | 1.9415e-10 | 0.32 | 132000 | 0.0053636 | 0.09 | 109000 | 39.7089 | 500.2766 | 6.2609e-14 | 37702846208.7815
165 | 2.75 | 20 | 29.146 | 4.8577e-07 | 21.1 | 294.1 | 101.3 | 101300 | 2.0125e-05 | 362.4703 | 0.00036247 | 0.0047763 | 1.5273e-06 | 0.002032 | 1.9415e-10 | 0.32 | 132000 | 0.0053636 | 0.09 | 109000 | 39.5093 | 495.963 | 6.2292e-14 | 37512048599.7369
168 | 2.8 | 20 | 29.146 | 4.8577e-07 | 21.1 | 294.1 | 101.3 | 101300 | 2.0125e-05 | 360.2426 | 0.00036024 | 0.0047763 | 1.5179e-06 | 0.002032 | 1.9415e-10 | 0.32 | 132000 | 0.0053636 | 0.09 | 109000 | 39.2664 | 490.7395 | 6.1906e-14 | 37280020778.2164
171 | 2.85 | 20 | 29.146 | 4.8577e-07 | 21.1 | 294.1 | 101.3 | 101300 | 2.0125e-05 | 357.5693 | 0.00035757 | 0.0047763 | 1.5066e-06 | 0.002032 | 1.9415e-10 | 0.32 | 132000 | 0.0053636 | 0.09 | 109000 | 38.9751 | 484.5043 | 6.1444e-14 | 37001621011.2388
174 | 2.9 | 20 | 29.146 | 4.8577e-07 | 21.1 | 294.1 | 101.3 | 101300 | 2.0125e-05 | 371.1337 | 0.00037113 | 0.0047763 | 1.5638e-06 | 0.002032 | 1.9415e-10 | 0.32 | 132000 | 0.0053636 | 0.09 | 109000 | 40.4536 | 516.514 | 6.379e-14 | 38414623643.2917
177 | 2.95 | 20 | 29.146 | 4.8577e-07 | 21.1 | 294.1 | 101.3 | 101300 | 2.0125e-05 | 353.3861 | 0.00035339 | 0.0047763 | 1.489e-06 | 0.002032 | 1.9415e-10 | 0.32 | 132000 | 0.0053636 | 0.09 | 109000 | 38.5191 | 474.8197 | 6.0721e-14 | 36566050016.1509
180 | 3 | 20 | 29.146 | 4.8577e-07 | 21.1 | 294.1 | 101.3 | 101300 | 2.0125e-05 | 362.495 | 0.0003625 | 0.0047763 | 1.5274e-06 | 0.002032 | 1.9415e-10 | 0.32 | 132000 | 0.0053636 | 0.09 | 109000 | 39.512 | 496.0211 | 6.2296e-14 | 37514626830.2482
183 | 3.05 | 20 | 29.146 | 4.8577e-07 | 21.1 | 294.1 | 101.3 | 101300 | 2.0125e-05 | 368.1139 | 0.00036811 | 0.0047763 | 1.551e-06 | 0.002032 | 1.9415e-10 | 0.32 | 132000 | 0.0053636 | 0.09 | 109000 | 40.1244 | 509.3076 | 6.3268e-14 | 38099967322.1017
186 | 3.1 | 20 | 29.146 | 4.8577e-07 | 21.1 | 294.1 | 101.3 | 101300 | 2.0125e-05 | 358.6089 | 0.00035861 | 0.0047763 | 1.511e-06 | 0.002032 | 1.9415e-10 | 0.32 | 132000 | 0.0053636 | 0.09 | 109000 | 39.0884 | 486.9248 | 6.1624e-14 | 37109883242.1804
189 | 3.15 | 20 | 29.146 | 4.8577e-07 | 21.1 | 294.1 | 101.3 | 101300 | 2.0125e-05 | 360.6386 | 0.00036064 | 0.0047763 | 1.5195e-06 | 0.002032 | 1.9415e-10 | 0.32 | 132000 | 0.0053636 | 0.09 | 109000 | 39.3096 | 491.6663 | 6.1975e-14 | 37321268302.9065
192 | 3.2 | 20 | 29.146 | 4.8577e-07 | 21.1 | 294.1 | 101.3 | 101300 | 2.0125e-05 | 364.5743 | 0.00036457 | 0.0047763 | 1.5361e-06 | 0.002032 | 1.9415e-10 | 0.32 | 132000 | 0.0053636 | 0.09 | 109000 | 39.7386 | 500.9192 | 6.2656e-14 | 37731209497.9503
[23 empty] | 6.4106e-14 | 38604743536.3788