## 500C_5mm_coated+swapped+dewar_1
Time (min) | Time (h) | Sweep gas flow rate N2 equivalent (std. ml/min) | Sweep gas flow rate Ar equivalent (std. ml/min) | Sweep gas flow rate Q (std. m3/s) | Temp of sweep gas for standard condition (DegC) | Temp of sweep gas for standard condition, T (K) | Pressure of sweep gas for standard condition (kPa-a) | Pressure of sweep gas for standard condition, P (Pa) | mol/s for sweep gas (n) | Measured PPM by GC | Mole fraction of H2 in Ar (C) | Area of layer, A (m2) | Measured permeation flux J (mol/m2-s) | Thickness of Ni membrane, LNi (m) | Avg. 1D Permeability of Ni membrane at 500C established from dry runs ØNi (mol/m.s.Pa^0.5) | Upstream volume total pressure (bar-g) | Upstream volume H2 pressure due to partial Ar displacement through dilution purging Pup(Pa) | Thickness of salt layer at 500C, LFLiBe (m) | Downstream total pressure (bar-g) | Downstream total pressure (Pa) | Downstream H2 pressure Pdown, Ni (Pa) | H2 partial pressure in glovebox, PGB (Pa) | Jeffective (mol/m2-s) | Pressure at Ni-salt interface (Pa) | 1D Permeability, Ø1D = Jeff.LFLiBe/(Pup - Pinterface) (mol/m.s.Pa) | 1D Permeability, Ø1D = Jeff.LFLiBe/(Pinterface - Pdown) (H2/m.s.Pa)
0 | 0 | 20 | 29.146 | 4.8577e-07 | 21.1 | 294.1 | 101.3 | 101300 | 2.0125e-05 | 7.1485 | 7.1485e-06 | 0.0047763 | 3.012e-08 | 0.002032 | 4.7361e-11 | 0.31 | 131000 | 0.0051399 | 0.1 | 110000 | 0.78634 | 7 | -1.0877e-08 | 0.17645 | -4.2678e-16 | -257008487.208
3 | 0.05 | 20 | 29.146 | 4.8577e-07 | 21.1 | 294.1 | 101.3 | 101300 | 2.0125e-05 | 3.9059 | 3.9059e-06 | 0.0047763 | 1.6458e-08 | 0.002032 | 4.7361e-11 | 0.31 | 131000 | 0.0051399 | 0.1 | 110000 | 0.42965 | 7 | -2.993e-08 | 0.39524 | -1.1743e-15 | -707188076.5981
6 | 0.1 | 20 | 29.146 | 4.8577e-07 | 21.1 | 294.1 | 101.3 | 101300 | 2.0125e-05 | 8.8069 | 8.8069e-06 | 0.0047763 | 3.7108e-08 | 0.002032 | 4.7361e-11 | 0.31 | 131000 | 0.0051399 | 0.1 | 110000 | 0.96876 | 7 | -1.6172e-09 | 0.83699 | -6.3453e-17 | -38211343.7542
9 | 0.15 | 20 | 29.146 | 4.8577e-07 | 21.1 | 294.1 | 101.3 | 101300 | 2.0125e-05 | 2.8168 | 2.8168e-06 | 0.0047763 | 1.1869e-08 | 0.002032 | 4.7361e-11 | 0.31 | 131000 | 0.0051399 | 0.1 | 110000 | 0.30985 | 7 | -3.6823e-08 | 1.047 | -1.4448e-15 | -870048140.3917
12 | 0.2 | 20 | 29.146 | 4.8577e-07 | 21.1 | 294.1 | 101.3 | 101300 | 2.0125e-05 | 5.0198 | 5.0198e-06 | 0.0047763 | 2.1151e-08 | 0.002032 | 4.7361e-11 | 0.31 | 131000 | 0.0051399 | 0.1 | 110000 | 0.55218 | 7 | -2.3195e-08 | 0.063556 | -9.1008e-16 | -548050613.9441
15 | 0.25 | 20 | 29.146 | 4.8577e-07 | 21.1 | 294.1 | 101.3 | 101300 | 2.0125e-05 | 3.9554 | 3.9554e-06 | 0.0047763 | 1.6666e-08 | 0.002032 | 4.7361e-11 | 0.31 | 131000 | 0.0051399 | 0.1 | 110000 | 0.4351 | 7 | -2.9625e-08 | 0.37387 | -1.1624e-15 | -699979157.4264
18 | 0.3 | 20 | 29.146 | 4.8577e-07 | 21.1 | 294.1 | 101.3 | 101300 | 2.0125e-05 | 19.6485 | 1.9649e-05 | 0.0047763 | 8.2789e-08 | 0.002032 | 4.7361e-11 | 0.31 | 131000 | 0.0051399 | 0.1 | 110000 | 2.1613 | 7 | 5.5389e-08 | 14.7962 | 2.1734e-15 | 1308848677.9733
21 | 0.35 | 20 | 29.146 | 4.8577e-07 | 21.1 | 294.1 | 101.3 | 101300 | 2.0125e-05 | 3.8564 | 3.8564e-06 | 0.0047763 | 1.6249e-08 | 0.002032 | 4.7361e-11 | 0.31 | 131000 | 0.0051399 | 0.1 | 110000 | 0.42421 | 7 | -3.0236e-08 | 0.41727 | -1.1863e-15 | -714411498.8878
24 | 0.4 | 20 | 29.146 | 4.8577e-07 | 21.1 | 294.1 | 101.3 | 101300 | 2.0125e-05 | 2.9406 | 2.9406e-06 | 0.0047763 | 1.239e-08 | 0.002032 | 4.7361e-11 | 0.31 | 131000 | 0.0051399 | 0.1 | 110000 | 0.32347 | 7 | -3.602e-08 | 0.95389 | -1.4133e-15 | -851064383.7192
27 | 0.45 | 20 | 29.146 | 4.8577e-07 | 21.1 | 294.1 | 101.3 | 101300 | 2.0125e-05 | 10.6634 | 1.0663e-05 | 0.0047763 | 4.493e-08 | 0.002032 | 4.7361e-11 | 0.31 | 131000 | 0.0051399 | 0.1 | 110000 | 1.173 | 7 | 8.5072e-09 | 2.0968 | 3.3379e-16 | 201007458.0227
30 | 0.5 | 20 | 29.146 | 4.8577e-07 | 21.1 | 294.1 | 101.3 | 101300 | 2.0125e-05 | 10.0198 | 1.002e-05 | 0.0047763 | 4.2218e-08 | 0.002032 | 4.7361e-11 | 0.31 | 131000 | 0.0051399 | 0.1 | 110000 | 1.1022 | 7 | 5.0219e-09 | 1.601 | 1.9704e-16 | 118657620.3346
33 | 0.55 | 20 | 29.146 | 4.8577e-07 | 21.1 | 294.1 | 101.3 | 101300 | 2.0125e-05 | 5.7129 | 5.7129e-06 | 0.0047763 | 2.4071e-08 | 0.002032 | 4.7361e-11 | 0.31 | 131000 | 0.0051399 | 0.1 | 110000 | 0.62842 | 7 | -1.9118e-08 | 0.00075795 | -7.5011e-16 | -451715308.6173
36 | 0.6 | 20 | 29.146 | 4.8577e-07 | 21.1 | 294.1 | 101.3 | 101300 | 2.0125e-05 | 9.9455 | 9.9455e-06 | 0.0047763 | 4.1905e-08 | 0.002032 | 4.7361e-11 | 0.31 | 131000 | 0.0051399 | 0.1 | 110000 | 1.094 | 7 | 4.6182e-09 | 1.5478 | 1.812e-16 | 109118436.7677
39 | 0.65 | 20 | 29.146 | 4.8577e-07 | 21.1 | 294.1 | 101.3 | 101300 | 2.0125e-05 | 9.8218 | 9.8218e-06 | 0.0047763 | 4.1384e-08 | 0.002032 | 4.7361e-11 | 0.31 | 131000 | 0.0051399 | 0.1 | 110000 | 1.0804 | 7 | 3.9446e-09 | 1.4609 | 1.5477e-16 | 93201931.582
42 | 0.7 | 20 | 29.146 | 4.8577e-07 | 21.1 | 294.1 | 101.3 | 101300 | 2.0125e-05 | 12.4455 | 1.2446e-05 | 0.0047763 | 5.2439e-08 | 0.002032 | 4.7361e-11 | 0.31 | 131000 | 0.0051399 | 0.1 | 110000 | 1.369 | 7 | 1.8044e-08 | 3.78 | 7.08e-16 | 426357012.1222
45 | 0.75 | 20 | 29.146 | 4.8577e-07 | 21.1 | 294.1 | 101.3 | 101300 | 2.0125e-05 | 15.3663 | 1.5366e-05 | 0.0047763 | 6.4746e-08 | 0.002032 | 4.7361e-11 | 0.31 | 131000 | 0.0051399 | 0.1 | 110000 | 1.6903 | 7 | 3.3383e-08 | 7.4659 | 1.3099e-15 | 788796555.8846
48 | 0.8 | 20 | 29.146 | 4.8577e-07 | 21.1 | 294.1 | 101.3 | 101300 | 2.0125e-05 | 14.5248 | 1.4525e-05 | 0.0047763 | 6.12e-08 | 0.002032 | 4.7361e-11 | 0.31 | 131000 | 0.0051399 | 0.1 | 110000 | 1.5977 | 7 | 2.8995e-08 | 6.2903 | 1.1377e-15 | 685118484.0572
51 | 0.85 | 20 | 29.146 | 4.8577e-07 | 21.1 | 294.1 | 101.3 | 101300 | 2.0125e-05 | 21.4059 | 2.1406e-05 | 0.0047763 | 9.0194e-08 | 0.002032 | 4.7361e-11 | 0.31 | 131000 | 0.0051399 | 0.1 | 110000 | 2.3547 | 7 | 6.4293e-08 | 18.4296 | 2.5229e-15 | 1519306516.8041
54 | 0.9 | 20 | 29.146 | 4.8577e-07 | 21.1 | 294.1 | 101.3 | 101300 | 2.0125e-05 | 21.6287 | 2.1629e-05 | 0.0047763 | 9.1132e-08 | 0.002032 | 4.7361e-11 | 0.31 | 131000 | 0.0051399 | 0.1 | 110000 | 2.3792 | 7 | 6.5417e-08 | 18.9153 | 2.5671e-15 | 1545879846.1819
57 | 0.95 | 20 | 29.146 | 4.8577e-07 | 21.1 | 294.1 | 101.3 | 101300 | 2.0125e-05 | 27.6931 | 2.7693e-05 | 0.0047763 | 1.1668e-07 | 0.002032 | 4.7361e-11 | 0.31 | 131000 | 0.0051399 | 0.1 | 110000 | 3.0462 | 7 | 9.5698e-08 | 34.2373 | 3.7558e-15 | 2261717995.1102
60 | 1 | 20 | 29.146 | 4.8577e-07 | 21.1 | 294.1 | 101.3 | 101300 | 2.0125e-05 | 31.9752 | 3.1975e-05 | 0.0047763 | 1.3473e-07 | 0.002032 | 4.7361e-11 | 0.31 | 131000 | 0.0051399 | 0.1 | 110000 | 3.5173 | 7 | 1.1677e-07 | 47.4112 | 4.5833e-15 | 2760079492.1144
63 | 1.05 | 20 | 29.146 | 4.8577e-07 | 21.1 | 294.1 | 101.3 | 101300 | 2.0125e-05 | 47.0248 | 4.7025e-05 | 0.0047763 | 1.9814e-07 | 0.002032 | 4.7361e-11 | 0.31 | 131000 | 0.0051399 | 0.1 | 110000 | 5.1727 | 7 | 1.8948e-07 | 108.2444 | 7.4406e-15 | 4480719557.6207
66 | 1.1 | 20 | 29.146 | 4.8577e-07 | 21.1 | 294.1 | 101.3 | 101300 | 2.0125e-05 | 53.4604 | 5.346e-05 | 0.0047763 | 2.2525e-07 | 0.002032 | 4.7361e-11 | 0.31 | 131000 | 0.0051399 | 0.1 | 110000 | 5.8806 | 7 | 2.2011e-07 | 140.8677 | 8.6454e-15 | 5206273282.8851
69 | 1.15 | 20 | 29.146 | 4.8577e-07 | 21.1 | 294.1 | 101.3 | 101300 | 2.0125e-05 | 48.3119 | 4.8312e-05 | 0.0047763 | 2.0356e-07 | 0.002032 | 4.7361e-11 | 0.31 | 131000 | 0.0051399 | 0.1 | 110000 | 5.3143 | 7 | 1.9563e-07 | 114.4595 | 7.6822e-15 | 4626224563.0054
72 | 1.2 | 20 | 29.146 | 4.8577e-07 | 21.1 | 294.1 | 101.3 | 101300 | 2.0125e-05 | 62.5693 | 6.2569e-05 | 0.0047763 | 2.6364e-07 | 0.002032 | 4.7361e-11 | 0.31 | 131000 | 0.0051399 | 0.1 | 110000 | 6.8826 | 7 | 2.6312e-07 | 193.5552 | 1.0339e-14 | 6226008128.0436
75 | 1.25 | 20 | 29.146 | 4.8577e-07 | 21.1 | 294.1 | 101.3 | 101300 | 2.0125e-05 | 76.9257 | 7.6926e-05 | 0.0047763 | 3.2413e-07 | 0.002032 | 4.7361e-11 | 0.31 | 131000 | 0.0051399 | 0.1 | 110000 | 8.4618 | 7 | 3.3026e-07 | 291.6802 | 1.2987e-14 | 7820670331.3777
78 | 1.3 | 20 | 29.146 | 4.8577e-07 | 21.1 | 294.1 | 101.3 | 101300 | 2.0125e-05 | 71.2327 | 7.1233e-05 | 0.0047763 | 3.0014e-07 | 0.002032 | 4.7361e-11 | 0.31 | 131000 | 0.0051399 | 0.1 | 110000 | 7.8356 | 7 | 3.0371e-07 | 250.5902 | 1.1939e-14 | 7189820975.766
81 | 1.35 | 20 | 29.146 | 4.8577e-07 | 21.1 | 294.1 | 101.3 | 101300 | 2.0125e-05 | 78.0396 | 7.804e-05 | 0.0047763 | 3.2882e-07 | 0.002032 | 4.7361e-11 | 0.31 | 131000 | 0.0051399 | 0.1 | 110000 | 8.5844 | 7 | 3.3544e-07 | 300.051 | 1.3191e-14 | 7943898720.4496
84 | 1.4 | 20 | 29.146 | 4.8577e-07 | 21.1 | 294.1 | 101.3 | 101300 | 2.0125e-05 | 79.203 | 7.9203e-05 | 0.0047763 | 3.3372e-07 | 0.002032 | 4.7361e-11 | 0.31 | 131000 | 0.0051399 | 0.1 | 110000 | 8.7123 | 7 | 3.4085e-07 | 308.909 | 1.3405e-14 | 8072539978.199
87 | 1.45 | 20 | 29.146 | 4.8577e-07 | 21.1 | 294.1 | 101.3 | 101300 | 2.0125e-05 | 91.2327 | 9.1233e-05 | 0.0047763 | 3.8441e-07 | 0.002032 | 4.7361e-11 | 0.31 | 131000 | 0.0051399 | 0.1 | 110000 | 10.0356 | 7 | 3.9658e-07 | 407.3533 | 1.5608e-14 | 9399428093.5313
90 | 1.5 | 20 | 29.146 | 4.8577e-07 | 21.1 | 294.1 | 101.3 | 101300 | 2.0125e-05 | 87.9901 | 8.799e-05 | 0.0047763 | 3.7075e-07 | 0.002032 | 4.7361e-11 | 0.31 | 131000 | 0.0051399 | 0.1 | 110000 | 9.6789 | 7 | 3.8159e-07 | 379.5949 | 1.5015e-14 | 9042304758.0408
93 | 1.55 | 20 | 29.146 | 4.8577e-07 | 21.1 | 294.1 | 101.3 | 101300 | 2.0125e-05 | 100.3168 | 0.00010032 | 0.0047763 | 4.2268e-07 | 0.002032 | 4.7361e-11 | 0.31 | 131000 | 0.0051399 | 0.1 | 110000 | 11.0349 | 7 | 4.3844e-07 | 489.8771 | 1.7267e-14 | 10398249628.1159
96 | 1.6 | 20 | 29.146 | 4.8577e-07 | 21.1 | 294.1 | 101.3 | 101300 | 2.0125e-05 | 106.0842 | 0.00010608 | 0.0047763 | 4.4698e-07 | 0.002032 | 4.7361e-11 | 0.31 | 131000 | 0.0051399 | 0.1 | 110000 | 11.6693 | 7 | 4.6494e-07 | 545.8806 | 1.8318e-14 | 11031349274.0143
99 | 1.65 | 20 | 29.146 | 4.8577e-07 | 21.1 | 294.1 | 101.3 | 101300 | 2.0125e-05 | 107.5198 | 0.00010752 | 0.0047763 | 4.5303e-07 | 0.002032 | 4.7361e-11 | 0.31 | 131000 | 0.0051399 | 0.1 | 110000 | 11.8272 | 7 | 4.7152e-07 | 560.2545 | 1.858e-14 | 11188844949.7968
102 | 1.7 | 20 | 29.146 | 4.8577e-07 | 21.1 | 294.1 | 101.3 | 101300 | 2.0125e-05 | 110.0693 | 0.00011007 | 0.0047763 | 4.6378e-07 | 0.002032 | 4.7361e-11 | 0.31 | 131000 | 0.0051399 | 0.1 | 110000 | 12.1076 | 7 | 4.8321e-07 | 586.2046 | 1.9044e-14 | 11468450463.5809
105 | 1.75 | 20 | 29.146 | 4.8577e-07 | 21.1 | 294.1 | 101.3 | 101300 | 2.0125e-05 | 113.5842 | 0.00011358 | 0.0047763 | 4.7859e-07 | 0.002032 | 4.7361e-11 | 0.31 | 131000 | 0.0051399 | 0.1 | 110000 | 12.4943 | 7 | 4.9931e-07 | 622.8676 | 1.9684e-14 | 11853767503.556
108 | 1.8 | 20 | 29.146 | 4.8577e-07 | 21.1 | 294.1 | 101.3 | 101300 | 2.0125e-05 | 110.0941 | 0.00011009 | 0.0047763 | 4.6388e-07 | 0.002032 | 4.7361e-11 | 0.31 | 131000 | 0.0051399 | 0.1 | 110000 | 12.1103 | 7 | 4.8332e-07 | 586.4592 | 1.9049e-14 | 11471164579.0162
111 | 1.85 | 20 | 29.146 | 4.8577e-07 | 21.1 | 294.1 | 101.3 | 101300 | 2.0125e-05 | 125.2673 | 0.00012527 | 0.0047763 | 5.2781e-07 | 0.002032 | 4.7361e-11 | 0.31 | 131000 | 0.0051399 | 0.1 | 110000 | 13.7794 | 7 | 5.5267e-07 | 752.0794 | 2.1809e-14 | 13133584042.4289
114 | 1.9 | 20 | 29.146 | 4.8577e-07 | 21.1 | 294.1 | 101.3 | 101300 | 2.0125e-05 | 128.6832 | 0.00012868 | 0.0047763 | 5.422e-07 | 0.002032 | 4.7361e-11 | 0.31 | 131000 | 0.0051399 | 0.1 | 110000 | 14.1551 | 7 | 5.6823e-07 | 791.9789 | 2.243e-14 | 13507592851.611
117 | 1.95 | 20 | 29.146 | 4.8577e-07 | 21.1 | 294.1 | 101.3 | 101300 | 2.0125e-05 | 128.0644 | 0.00012806 | 0.0047763 | 5.396e-07 | 0.002032 | 4.7361e-11 | 0.31 | 131000 | 0.0051399 | 0.1 | 110000 | 14.0871 | 7 | 5.6541e-07 | 784.6799 | 2.2318e-14 | 13439840983.8382
120 | 2 | 20 | 29.146 | 4.8577e-07 | 21.1 | 294.1 | 101.3 | 101300 | 2.0125e-05 | 132.198 | 0.0001322 | 0.0047763 | 5.5701e-07 | 0.002032 | 4.7361e-11 | 0.31 | 131000 | 0.0051399 | 0.1 | 110000 | 14.5418 | 7 | 5.8423e-07 | 834.0315 | 2.3069e-14 | 13892404833.0697
123 | 2.05 | 20 | 29.146 | 4.8577e-07 | 21.1 | 294.1 | 101.3 | 101300 | 2.0125e-05 | 129.3762 | 0.00012938 | 0.0047763 | 5.4513e-07 | 0.002032 | 4.7361e-11 | 0.31 | 131000 | 0.0051399 | 0.1 | 110000 | 14.2314 | 7 | 5.7139e-07 | 800.1911 | 2.2556e-14 | 13583473538.7753
126 | 2.1 | 20 | 29.146 | 4.8577e-07 | 21.1 | 294.1 | 101.3 | 101300 | 2.0125e-05 | 133.5842 | 0.00013358 | 0.0047763 | 5.6286e-07 | 0.002032 | 4.7361e-11 | 0.31 | 131000 | 0.0051399 | 0.1 | 110000 | 14.6943 | 7 | 5.9053e-07 | 850.8929 | 2.3321e-14 | 14044156410.6128
129 | 2.15 | 20 | 29.146 | 4.8577e-07 | 21.1 | 294.1 | 101.3 | 101300 | 2.0125e-05 | 137.8168 | 0.00013782 | 0.0047763 | 5.8069e-07 | 0.002032 | 4.7361e-11 | 0.31 | 131000 | 0.0051399 | 0.1 | 110000 | 15.1599 | 7 | 6.0977e-07 | 903.3487 | 2.4091e-14 | 14507541689.4453
132 | 2.2 | 20 | 29.146 | 4.8577e-07 | 21.1 | 294.1 | 101.3 | 101300 | 2.0125e-05 | 141.5297 | 0.00014153 | 0.0047763 | 5.9633e-07 | 0.002032 | 4.7361e-11 | 0.31 | 131000 | 0.0051399 | 0.1 | 110000 | 15.5683 | 7 | 6.2663e-07 | 950.5608 | 2.4766e-14 | 14914044958.0323
135 | 2.25 | 20 | 29.146 | 4.8577e-07 | 21.1 | 294.1 | 101.3 | 101300 | 2.0125e-05 | 143.0149 | 0.00014301 | 0.0047763 | 6.0259e-07 | 0.002032 | 4.7361e-11 | 0.31 | 131000 | 0.0051399 | 0.1 | 110000 | 15.7316 | 7 | 6.3337e-07 | 969.7585 | 2.5036e-14 | 15076658884.7427
138 | 2.3 | 20 | 29.146 | 4.8577e-07 | 21.1 | 294.1 | 101.3 | 101300 | 2.0125e-05 | 144.5743 | 0.00014457 | 0.0047763 | 6.0916e-07 | 0.002032 | 4.7361e-11 | 0.31 | 131000 | 0.0051399 | 0.1 | 110000 | 15.9032 | 7 | 6.4044e-07 | 990.1081 | 2.532e-14 | 15247413875.2878
141 | 2.35 | 20 | 29.146 | 4.8577e-07 | 21.1 | 294.1 | 101.3 | 101300 | 2.0125e-05 | 144.7228 | 0.00014472 | 0.0047763 | 6.0979e-07 | 0.002032 | 4.7361e-11 | 0.31 | 131000 | 0.0051399 | 0.1 | 110000 | 15.9195 | 7 | 6.4112e-07 | 992.0565 | 2.5347e-14 | 15263676873.893
144 | 2.4 | 20 | 29.146 | 4.8577e-07 | 21.1 | 294.1 | 101.3 | 101300 | 2.0125e-05 | 154.4257 | 0.00015443 | 0.0047763 | 6.5067e-07 | 0.002032 | 4.7361e-11 | 0.31 | 131000 | 0.0051399 | 0.1 | 110000 | 16.9868 | 7 | 6.8507e-07 | 1123.2007 | 2.7111e-14 | 16326510299.7545
147 | 2.45 | 20 | 29.146 | 4.8577e-07 | 21.1 | 294.1 | 101.3 | 101300 | 2.0125e-05 | 149.0545 | 0.00014905 | 0.0047763 | 6.2804e-07 | 0.002032 | 4.7361e-11 | 0.31 | 131000 | 0.0051399 | 0.1 | 110000 | 16.396 | 7 | 6.6075e-07 | 1049.6658 | 2.6134e-14 | 15738070844.1978
150 | 2.5 | 20 | 29.146 | 4.8577e-07 | 21.1 | 294.1 | 101.3 | 101300 | 2.0125e-05 | 150.8366 | 0.00015084 | 0.0047763 | 6.3555e-07 | 0.002032 | 4.7361e-11 | 0.31 | 131000 | 0.0051399 | 0.1 | 110000 | 16.592 | 7 | 6.6882e-07 | 1073.8072 | 2.6458e-14 | 15933287054.5652
153 | 2.55 | 20 | 29.146 | 4.8577e-07 | 21.1 | 294.1 | 101.3 | 101300 | 2.0125e-05 | 155.3416 | 0.00015534 | 0.0047763 | 6.5453e-07 | 0.002032 | 4.7361e-11 | 0.31 | 131000 | 0.0051399 | 0.1 | 110000 | 17.0876 | 7 | 6.8921e-07 | 1135.9703 | 2.7278e-14 | 16426868940.8214
156 | 2.6 | 20 | 29.146 | 4.8577e-07 | 21.1 | 294.1 | 101.3 | 101300 | 2.0125e-05 | 155.1683 | 0.00015517 | 0.0047763 | 6.538e-07 | 0.002032 | 4.7361e-11 | 0.31 | 131000 | 0.0051399 | 0.1 | 110000 | 17.0685 | 7 | 6.8843e-07 | 1133.5493 | 2.7247e-14 | 16407881540.5943
159 | 2.65 | 20 | 29.146 | 4.8577e-07 | 21.1 | 294.1 | 101.3 | 101300 | 2.0125e-05 | 149.4505 | 0.00014945 | 0.0047763 | 6.2971e-07 | 0.002032 | 4.7361e-11 | 0.31 | 131000 | 0.0051399 | 0.1 | 110000 | 16.4396 | 7 | 6.6254e-07 | 1055.0085 | 2.6206e-14 | 15781450163.9324
162 | 2.7 | 20 | 29.146 | 4.8577e-07 | 21.1 | 294.1 | 101.3 | 101300 | 2.0125e-05 | 154.896 | 0.0001549 | 0.0047763 | 6.5265e-07 | 0.002032 | 4.7361e-11 | 0.31 | 131000 | 0.0051399 | 0.1 | 110000 | 17.0386 | 7 | 6.8719e-07 | 1129.7496 | 2.7197e-14 | 16378044795.7575
165 | 2.75 | 20 | 29.146 | 4.8577e-07 | 21.1 | 294.1 | 101.3 | 101300 | 2.0125e-05 | 165.3416 | 0.00016534 | 0.0047763 | 6.9666e-07 | 0.002032 | 4.7361e-11 | 0.31 | 131000 | 0.0051399 | 0.1 | 110000 | 18.1876 | 7 | 7.344e-07 | 1279.7721 | 2.9099e-14 | 17523289661.6499
168 | 2.8 | 20 | 29.146 | 4.8577e-07 | 21.1 | 294.1 | 101.3 | 101300 | 2.0125e-05 | 166.4554 | 0.00016646 | 0.0047763 | 7.0136e-07 | 0.002032 | 4.7361e-11 | 0.31 | 131000 | 0.0051399 | 0.1 | 110000 | 18.3101 | 7 | 7.3943e-07 | 1296.2842 | 2.9302e-14 | 17645495480.605
171 | 2.85 | 20 | 29.146 | 4.8577e-07 | 21.1 | 294.1 | 101.3 | 101300 | 2.0125e-05 | 167.6188 | 0.00016762 | 0.0047763 | 7.0626e-07 | 0.002032 | 4.7361e-11 | 0.31 | 131000 | 0.0051399 | 0.1 | 110000 | 18.4381 | 7 | 7.4468e-07 | 1313.6357 | 2.9514e-14 | 17773151918.8526
174 | 2.9 | 20 | 29.146 | 4.8577e-07 | 21.1 | 294.1 | 101.3 | 101300 | 2.0125e-05 | 160.6386 | 0.00016064 | 0.0047763 | 6.7685e-07 | 0.002032 | 4.7361e-11 | 0.31 | 131000 | 0.0051399 | 0.1 | 110000 | 17.6702 | 7 | 7.1316e-07 | 1211.1461 | 2.8242e-14 | 17007495620.643
177 | 2.95 | 20 | 29.146 | 4.8577e-07 | 21.1 | 294.1 | 101.3 | 101300 | 2.0125e-05 | 163.4356 | 0.00016344 | 0.0047763 | 6.8863e-07 | 0.002032 | 4.7361e-11 | 0.31 | 131000 | 0.0051399 | 0.1 | 110000 | 17.9779 | 7 | 7.2579e-07 | 1251.7476 | 2.8752e-14 | 17314222155.3125
180 | 3 | 20 | 29.146 | 4.8577e-07 | 21.1 | 294.1 | 101.3 | 101300 | 2.0125e-05 | 155.6634 | 0.00015566 | 0.0047763 | 6.5589e-07 | 0.002032 | 4.7361e-11 | 0.31 | 131000 | 0.0051399 | 0.1 | 110000 | 17.123 | 7 | 6.9067e-07 | 1140.4729 | 2.7337e-14 | 16462132050.0354
183 | 3.05 | 20 | 29.146 | 4.8577e-07 | 21.1 | 294.1 | 101.3 | 101300 | 2.0125e-05 | 156.3812 | 0.00015638 | 0.0047763 | 6.5891e-07 | 0.002032 | 4.7361e-11 | 0.31 | 131000 | 0.0051399 | 0.1 | 110000 | 17.2019 | 7 | 6.9391e-07 | 1150.5471 | 2.7467e-14 | 16540799695.6631
186 | 3.1 | 20 | 29.146 | 4.8577e-07 | 21.1 | 294.1 | 101.3 | 101300 | 2.0125e-05 | 153.1634 | 0.00015316 | 0.0047763 | 6.4535e-07 | 0.002032 | 4.7361e-11 | 0.31 | 131000 | 0.0051399 | 0.1 | 110000 | 16.848 | 7 | 6.7935e-07 | 1105.7098 | 2.6882e-14 | 16188191191.6321
189 | 3.15 | 20 | 29.146 | 4.8577e-07 | 21.1 | 294.1 | 101.3 | 101300 | 2.0125e-05 | 153.9802 | 0.00015398 | 0.0047763 | 6.4879e-07 | 0.002032 | 4.7361e-11 | 0.31 | 131000 | 0.0051399 | 0.1 | 110000 | 16.9378 | 7 | 6.8305e-07 | 1117.0128 | 2.703e-14 | 16277690096.5944
192 | 3.2 | 20 | 29.146 | 4.8577e-07 | 21.1 | 294.1 | 101.3 | 101300 | 2.0125e-05 | 153.0149 | 0.00015301 | 0.0047763 | 6.4473e-07 | 0.002032 | 4.7361e-11 | 0.31 | 131000 | 0.0051399 | 0.1 | 110000 | 16.8316 | 7 | 6.7868e-07 | 1103.6604 | 2.6855e-14 | 16171919316.2584
195 | 3.25 | 20 | 29.146 | 4.8577e-07 | 21.1 | 294.1 | 101.3 | 101300 | 2.0125e-05 | 156.2822 | 0.00015628 | 0.0047763 | 6.5849e-07 | 0.002032 | 4.7361e-11 | 0.31 | 131000 | 0.0051399 | 0.1 | 110000 | 17.191 | 7 | 6.9346e-07 | 1149.1551 | 2.7449e-14 | 16529948670.9266
198 | 3.3 | 20 | 29.146 | 4.8577e-07 | 21.1 | 294.1 | 101.3 | 101300 | 2.0125e-05 | 155.1931 | 0.00015519 | 0.0047763 | 6.539e-07 | 0.002032 | 4.7361e-11 | 0.31 | 131000 | 0.0051399 | 0.1 | 110000 | 17.0712 | 7 | 6.8854e-07 | 1133.895 | 2.7251e-14 | 16410594008.13
201 | 3.35 | 20 | 29.146 | 4.8577e-07 | 21.1 | 294.1 | 101.3 | 101300 | 2.0125e-05 | 162.495 | 0.0001625 | 0.0047763 | 6.8467e-07 | 0.002032 | 4.7361e-11 | 0.31 | 131000 | 0.0051399 | 0.1 | 110000 | 17.8745 | 7 | 7.2154e-07 | 1238.0242 | 2.858e-14 | 17211063989.6468
204 | 3.4 | 20 | 29.146 | 4.8577e-07 | 21.1 | 294.1 | 101.3 | 101300 | 2.0125e-05 | 160.7376 | 0.00016074 | 0.0047763 | 6.7727e-07 | 0.002032 | 4.7361e-11 | 0.31 | 131000 | 0.0051399 | 0.1 | 110000 | 17.6811 | 7 | 7.1361e-07 | 1212.5727 | 2.826e-14 | 17018351517.2423
207 | 3.45 | 20 | 29.146 | 4.8577e-07 | 21.1 | 294.1 | 101.3 | 101300 | 2.0125e-05 | 165.4406 | 0.00016544 | 0.0047763 | 6.9708e-07 | 0.002032 | 4.7361e-11 | 0.31 | 131000 | 0.0051399 | 0.1 | 110000 | 18.1985 | 7 | 7.3484e-07 | 1281.2358 | 2.9117e-14 | 17534151685.4374
210 | 3.5 | 20 | 29.146 | 4.8577e-07 | 21.1 | 294.1 | 101.3 | 101300 | 2.0125e-05 | 161.9257 | 0.00016193 | 0.0047763 | 6.8227e-07 | 0.002032 | 4.7361e-11 | 0.31 | 131000 | 0.0051399 | 0.1 | 110000 | 17.8118 | 7 | 7.1897e-07 | 1229.7523 | 2.8477e-14 | 17148631735.9529
213 | 3.55 | 20 | 29.146 | 4.8577e-07 | 21.1 | 294.1 | 101.3 | 101300 | 2.0125e-05 | 160.2921 | 0.00016029 | 0.0047763 | 6.7539e-07 | 0.002032 | 4.7361e-11 | 0.31 | 131000 | 0.0051399 | 0.1 | 110000 | 17.6321 | 7 | 7.1159e-07 | 1206.1594 | 2.8179e-14 | 16969500920.3149
216 | 3.6 | 20 | 29.146 | 4.8577e-07 | 21.1 | 294.1 | 101.3 | 101300 | 2.0125e-05 | 166.0594 | 0.00016606 | 0.0047763 | 6.9969e-07 | 0.002032 | 4.7361e-11 | 0.31 | 131000 | 0.0051399 | 0.1 | 110000 | 18.2665 | 7 | 7.3764e-07 | 1290.4019 | 2.923e-14 | 17602042486.2956
219 | 3.65 | 20 | 29.146 | 4.8577e-07 | 21.1 | 294.1 | 101.3 | 101300 | 2.0125e-05 | 160.7871 | 0.00016079 | 0.0047763 | 6.7747e-07 | 0.002032 | 4.7361e-11 | 0.31 | 131000 | 0.0051399 | 0.1 | 110000 | 17.6866 | 7 | 7.1383e-07 | 1213.2862 | 2.8269e-14 | 17023779510.4475
222 | 3.7 | 20 | 29.146 | 4.8577e-07 | 21.1 | 294.1 | 101.3 | 101300 | 2.0125e-05 | 155.6634 | 0.00015566 | 0.0047763 | 6.5589e-07 | 0.002032 | 4.7361e-11 | 0.31 | 131000 | 0.0051399 | 0.1 | 110000 | 17.123 | 7 | 6.9067e-07 | 1140.4729 | 2.7337e-14 | 16462132050.0354
225 | 3.75 | 20 | 29.146 | 4.8577e-07 | 21.1 | 294.1 | 101.3 | 101300 | 2.0125e-05 | 164.7723 | 0.00016477 | 0.0047763 | 6.9427e-07 | 0.002032 | 4.7361e-11 | 0.31 | 131000 | 0.0051399 | 0.1 | 110000 | 18.125 | 7 | 7.3183e-07 | 1271.3708 | 2.8995e-14 | 17460835692.434
228 | 3.8 | 20 | 29.146 | 4.8577e-07 | 21.1 | 294.1 | 101.3 | 101300 | 2.0125e-05 | 156.6287 | 0.00015663 | 0.0047763 | 6.5995e-07 | 0.002032 | 4.7361e-11 | 0.31 | 131000 | 0.0051399 | 0.1 | 110000 | 17.2292 | 7 | 6.9503e-07 | 1154.0305 | 2.7512e-14 | 16567927704.3829
231 | 3.85 | 20 | 29.146 | 4.8577e-07 | 21.1 | 294.1 | 101.3 | 101300 | 2.0125e-05 | 159.1287 | 0.00015913 | 0.0047763 | 6.7049e-07 | 0.002032 | 4.7361e-11 | 0.31 | 131000 | 0.0051399 | 0.1 | 110000 | 17.5042 | 7 | 7.0633e-07 | 1189.4885 | 2.7967e-14 | 16841957757.8467
234 | 3.9 | 20 | 29.146 | 4.8577e-07 | 21.1 | 294.1 | 101.3 | 101300 | 2.0125e-05 | 152.5941 | 0.00015259 | 0.0047763 | 6.4295e-07 | 0.002032 | 4.7361e-11 | 0.31 | 131000 | 0.0051399 | 0.1 | 110000 | 16.7853 | 7 | 6.7678e-07 | 1097.8636 | 2.6778e-14 | 16125816735.9411
237 | 3.95 | 20 | 29.146 | 4.8577e-07 | 21.1 | 294.1 | 101.3 | 101300 | 2.0125e-05 | 166.0842 | 0.00016608 | 0.0047763 | 6.9979e-07 | 0.002032 | 4.7361e-11 | 0.31 | 131000 | 0.0051399 | 0.1 | 110000 | 18.2693 | 7 | 7.3775e-07 | 1290.7692 | 2.9234e-14 | 17604758232.1559
240 | 4 | 20 | 29.146 | 4.8577e-07 | 21.1 | 294.1 | 101.3 | 101300 | 2.0125e-05 | 163.6089 | 0.00016361 | 0.0047763 | 6.8936e-07 | 0.002032 | 4.7361e-11 | 0.31 | 131000 | 0.0051399 | 0.1 | 110000 | 17.997 | 7 | 7.2658e-07 | 1254.2833 | 2.8783e-14 | 17333226250.8116
243 | 4.05 | 20 | 29.146 | 4.8577e-07 | 21.1 | 294.1 | 101.3 | 101300 | 2.0125e-05 | 168.4604 | 0.00016846 | 0.0047763 | 7.0981e-07 | 0.002032 | 4.7361e-11 | 0.31 | 131000 | 0.0051399 | 0.1 | 110000 | 18.5306 | 7 | 7.4847e-07 | 1326.2551 | 2.9667e-14 | 17865511734.6145
246 | 4.1 | 20 | 29.146 | 4.8577e-07 | 21.1 | 294.1 | 101.3 | 101300 | 2.0125e-05 | 162.2228 | 0.00016222 | 0.0047763 | 6.8352e-07 | 0.002032 | 4.7361e-11 | 0.31 | 131000 | 0.0051399 | 0.1 | 110000 | 17.8445 | 7 | 7.2031e-07 | 1234.0649 | 2.8531e-14 | 17181204567.0327
249 | 4.15 | 20 | 29.146 | 4.8577e-07 | 21.1 | 294.1 | 101.3 | 101300 | 2.0125e-05 | 163.6584 | 0.00016366 | 0.0047763 | 6.8957e-07 | 0.002032 | 4.7361e-11 | 0.31 | 131000 | 0.0051399 | 0.1 | 110000 | 18.0024 | 7 | 7.268e-07 | 1255.0082 | 2.8792e-14 | 17338656066.1321
252 | 4.2 | 20 | 29.146 | 4.8577e-07 | 21.1 | 294.1 | 101.3 | 101300 | 2.0125e-05 | 157.6683 | 0.00015767 | 0.0047763 | 6.6433e-07 | 0.002032 | 4.7361e-11 | 0.31 | 131000 | 0.0051399 | 0.1 | 110000 | 17.3435 | 7 | 6.9973e-07 | 1168.7146 | 2.7702e-14 | 16681872443.608
255 | 4.25 | 20 | 29.146 | 4.8577e-07 | 21.1 | 294.1 | 101.3 | 101300 | 2.0125e-05 | 164.104 | 0.0001641 | 0.0047763 | 6.9145e-07 | 0.002032 | 4.7361e-11 | 0.31 | 131000 | 0.0051399 | 0.1 | 110000 | 18.0514 | 7 | 7.2881e-07 | 1261.5414 | 2.8873e-14 | 17387525888.8916
[25 empty] | 2.8241e-14 | 17006576672.1138

## 550C_5mm_coated+swapped+dewar_1
Time (min) | Time (h) | Sweep gas flow rate N2 equivalent (std. ml/min) | Sweep gas flow rate Ar equivalent (std. ml/min) | Sweep gas flow rate Q (std. m3/s) | Temp of sweep gas for standard condition (DegC) | Temp of sweep gas for standard condition, T (K) | Pressure of sweep gas for standard condition (kPa-a) | Pressure of sweep gas for standard condition, P (Pa) | mol/s for sweep gas (n) | Measured PPM by GC | Mole fraction of H2 in Ar (C) | Area of layer, A (m2) | Measured permeation flux J (mol/m2-s) | Thickness of Ni membrane, LNi (m) | Avg. 1D Permeability of Ni membrane at 550C established from dry runs ØNi (mol/m.s.Pa^0.5) | Upstream volume total pressure (bar-g) | Upstream volume H2 pressure due to partial Ar displacement through dilution purging Pup(Pa) | Thickness of salt layer at 550C, LFLiBe (m) | Downstream total pressure (bar-g) | Downstream total pressure (Pa) | Downstream H2 pressure Pdown, Ni (Pa) | H2 partial pressure in glovebox, PGB (Pa) | Jeffective (mol/m2-s) | Pressure at Ni-salt interface (Pa) | 1D Permeability, Ø1D = Jeff.LFLiBe/(Pup - Pinterface) (mol/m.s.Pa) | 1D Permeability, Ø1D = Jeff.LFLiBe/(Pinterface - Pdown) (H2/m.s.Pa)
0 | 0 | 20 | 29.146 | 4.8577e-07 | 21.1 | 294.1 | 101.3 | 101300 | 2.0125e-05 | 32.099 | 3.2099e-05 | 0.0047763 | 1.3525e-07 | 0.002032 | 7.434e-11 | 0.31 | 131000 | 0.005194 | 0.08 | 108000 | 3.4667 | 10 | 8.7675e-08 | 18.1339 | 3.4767e-15 | 2093671590.4102
3 | 0.05 | 20 | 29.146 | 4.8577e-07 | 21.1 | 294.1 | 101.3 | 101300 | 2.0125e-05 | 25.8614 | 2.5861e-05 | 0.0047763 | 1.0897e-07 | 0.002032 | 7.434e-11 | 0.31 | 131000 | 0.005194 | 0.08 | 108000 | 2.793 | 10 | 5.4417e-08 | 9.9771 | 2.1577e-15 | 1299396987.1252
6 | 0.1 | 20 | 29.146 | 4.8577e-07 | 21.1 | 294.1 | 101.3 | 101300 | 2.0125e-05 | 26.3069 | 2.6307e-05 | 0.0047763 | 1.1084e-07 | 0.002032 | 7.434e-11 | 0.31 | 131000 | 0.005194 | 0.08 | 108000 | 2.8411 | 10 | 5.6819e-08 | 10.4888 | 2.253e-15 | 1356751865.3735
9 | 0.15 | 20 | 29.146 | 4.8577e-07 | 21.1 | 294.1 | 101.3 | 101300 | 2.0125e-05 | 30.7129 | 3.0713e-05 | 0.0047763 | 1.2941e-07 | 0.002032 | 7.434e-11 | 0.31 | 131000 | 0.005194 | 0.08 | 108000 | 3.317 | 10 | 8.0347e-08 | 16.14 | 3.1861e-15 | 1918662700.9934
12 | 0.2 | 20 | 29.146 | 4.8577e-07 | 21.1 | 294.1 | 101.3 | 101300 | 2.0125e-05 | 28.2129 | 2.8213e-05 | 0.0047763 | 1.1887e-07 | 0.002032 | 7.434e-11 | 0.31 | 131000 | 0.005194 | 0.08 | 108000 | 3.047 | 10 | 6.7044e-08 | 12.803 | 2.6585e-15 | 1600949415.4346
15 | 0.25 | 20 | 29.146 | 4.8577e-07 | 21.1 | 294.1 | 101.3 | 101300 | 2.0125e-05 | 25.6139 | 2.5614e-05 | 0.0047763 | 1.0792e-07 | 0.002032 | 7.434e-11 | 0.31 | 131000 | 0.005194 | 0.08 | 108000 | 2.7663 | 10 | 5.3081e-08 | 9.6977 | 2.1048e-15 | 1267486771.7541
18 | 0.3 | 20 | 29.146 | 4.8577e-07 | 21.1 | 294.1 | 101.3 | 101300 | 2.0125e-05 | 34.698 | 3.4698e-05 | 0.0047763 | 1.462e-07 | 0.002032 | 7.434e-11 | 0.31 | 131000 | 0.005194 | 0.08 | 108000 | 3.7474 | 10 | 1.0133e-07 | 22.1421 | 4.0183e-15 | 2419824193.0869
21 | 0.35 | 20 | 29.146 | 4.8577e-07 | 21.1 | 294.1 | 101.3 | 101300 | 2.0125e-05 | 31.5792 | 3.1579e-05 | 0.0047763 | 1.3306e-07 | 0.002032 | 7.434e-11 | 0.31 | 131000 | 0.005194 | 0.08 | 108000 | 3.4106 | 10 | 8.4931e-08 | 17.3743 | 3.3679e-15 | 2028134035.302
24 | 0.4 | 20 | 29.146 | 4.8577e-07 | 21.1 | 294.1 | 101.3 | 101300 | 2.0125e-05 | 43.1881 | 4.3188e-05 | 0.0047763 | 1.8197e-07 | 0.002032 | 7.434e-11 | 0.31 | 131000 | 0.005194 | 0.08 | 108000 | 4.6643 | 10 | 1.4529e-07 | 37.5906 | 5.7624e-15 | 3470117889.8657
27 | 0.45 | 20 | 29.146 | 4.8577e-07 | 21.1 | 294.1 | 101.3 | 101300 | 2.0125e-05 | 48.3614 | 4.8361e-05 | 0.0047763 | 2.0377e-07 | 0.002032 | 7.434e-11 | 0.31 | 131000 | 0.005194 | 0.08 | 108000 | 5.223 | 10 | 1.7169e-07 | 48.6968 | 6.8099e-15 | 4100892251.8806
30 | 0.5 | 20 | 29.146 | 4.8577e-07 | 21.1 | 294.1 | 101.3 | 101300 | 2.0125e-05 | 64.6733 | 6.4673e-05 | 0.0047763 | 2.725e-07 | 0.002032 | 7.434e-11 | 0.31 | 131000 | 0.005194 | 0.08 | 108000 | 6.9847 | 10 | 2.535e-07 | 91.621 | 1.0058e-14 | 6056897647.6064
33 | 0.55 | 20 | 29.146 | 4.8577e-07 | 21.1 | 294.1 | 101.3 | 101300 | 2.0125e-05 | 90.0693 | 9.0069e-05 | 0.0047763 | 3.7951e-07 | 0.002032 | 7.434e-11 | 0.31 | 131000 | 0.005194 | 0.08 | 108000 | 9.7275 | 10 | 3.7792e-07 | 180.8708 | 1.5005e-14 | 9035902086.8736
36 | 0.6 | 20 | 29.146 | 4.8577e-07 | 21.1 | 294.1 | 101.3 | 101300 | 2.0125e-05 | 103.4604 | 0.00010346 | 0.0047763 | 4.3593e-07 | 0.002032 | 7.434e-11 | 0.31 | 131000 | 0.005194 | 0.08 | 108000 | 11.1737 | 10 | 4.4253e-07 | 238.354 | 1.7578e-14 | 10585394406.979
39 | 0.65 | 20 | 29.146 | 4.8577e-07 | 21.1 | 294.1 | 101.3 | 101300 | 2.0125e-05 | 119.5 | 0.0001195 | 0.0047763 | 5.0351e-07 | 0.002032 | 7.434e-11 | 0.31 | 131000 | 0.005194 | 0.08 | 108000 | 12.906 | 10 | 5.1925e-07 | 316.3263 | 2.0638e-14 | 12427979919.5036
42 | 0.7 | 20 | 29.146 | 4.8577e-07 | 21.1 | 294.1 | 101.3 | 101300 | 2.0125e-05 | 140.1436 | 0.00014014 | 0.0047763 | 5.9049e-07 | 0.002032 | 7.434e-11 | 0.31 | 131000 | 0.005194 | 0.08 | 108000 | 15.1355 | 10 | 6.1713e-07 | 430.9353 | 2.4549e-14 | 14783687693.083
45 | 0.75 | 20 | 29.146 | 4.8577e-07 | 21.1 | 294.1 | 101.3 | 101300 | 2.0125e-05 | 154.9208 | 0.00015492 | 0.0047763 | 6.5276e-07 | 0.002032 | 7.434e-11 | 0.31 | 131000 | 0.005194 | 0.08 | 108000 | 16.7314 | 10 | 6.8671e-07 | 522.6172 | 2.7337e-14 | 16462056456.2102
48 | 0.8 | 20 | 29.146 | 4.8577e-07 | 21.1 | 294.1 | 101.3 | 101300 | 2.0125e-05 | 168.2376 | 0.00016824 | 0.0047763 | 7.0887e-07 | 0.002032 | 7.434e-11 | 0.31 | 131000 | 0.005194 | 0.08 | 108000 | 18.1697 | 10 | 7.4912e-07 | 612.0125 | 2.9841e-14 | 17970465740.0876
51 | 0.85 | 20 | 29.146 | 4.8577e-07 | 21.1 | 294.1 | 101.3 | 101300 | 2.0125e-05 | 202.7673 | 0.00020277 | 0.0047763 | 8.5436e-07 | 0.002032 | 7.434e-11 | 0.31 | 131000 | 0.005194 | 0.08 | 108000 | 21.8989 | 10 | 9.0987e-07 | 873.1879 | 3.6318e-14 | 21870400911.5863
54 | 0.9 | 20 | 29.146 | 4.8577e-07 | 21.1 | 294.1 | 101.3 | 101300 | 2.0125e-05 | 203.5099 | 0.00020351 | 0.0047763 | 8.5749e-07 | 0.002032 | 7.434e-11 | 0.31 | 131000 | 0.005194 | 0.08 | 108000 | 21.9791 | 10 | 9.1331e-07 | 879.2647 | 3.6457e-14 | 21954161752.0888
57 | 0.95 | 20 | 29.146 | 4.8577e-07 | 21.1 | 294.1 | 101.3 | 101300 | 2.0125e-05 | 215.1188 | 0.00021512 | 0.0047763 | 9.064e-07 | 0.002032 | 7.434e-11 | 0.31 | 131000 | 0.005194 | 0.08 | 108000 | 23.2328 | 10 | 9.6705e-07 | 976.7576 | 3.8631e-14 | 23263347259.6225
60 | 1 | 20 | 29.146 | 4.8577e-07 | 21.1 | 294.1 | 101.3 | 101300 | 2.0125e-05 | 231.8762 | 0.00023188 | 0.0047763 | 9.7701e-07 | 0.002032 | 7.434e-11 | 0.31 | 131000 | 0.005194 | 0.08 | 108000 | 25.0426 | 10 | 1.0444e-06 | 1125.7041 | 4.1768e-14 | 25152814251.0407
63 | 1.05 | 20 | 29.146 | 4.8577e-07 | 21.1 | 294.1 | 101.3 | 101300 | 2.0125e-05 | 246.1089 | 0.00024611 | 0.0047763 | 1.037e-06 | 0.002032 | 7.434e-11 | 0.31 | 131000 | 0.005194 | 0.08 | 108000 | 26.5798 | 10 | 1.1099e-06 | 1259.7734 | 4.4434e-14 | 26758015126.5422
66 | 1.1 | 20 | 29.146 | 4.8577e-07 | 21.1 | 294.1 | 101.3 | 101300 | 2.0125e-05 | 246.0842 | 0.00024608 | 0.0047763 | 1.0369e-06 | 0.002032 | 7.434e-11 | 0.31 | 131000 | 0.005194 | 0.08 | 108000 | 26.5771 | 10 | 1.1098e-06 | 1259.5342 | 4.4429e-14 | 26755222755.4572
69 | 1.15 | 20 | 29.146 | 4.8577e-07 | 21.1 | 294.1 | 101.3 | 101300 | 2.0125e-05 | 260.4901 | 0.00026049 | 0.0047763 | 1.0976e-06 | 0.002032 | 7.434e-11 | 0.31 | 131000 | 0.005194 | 0.08 | 108000 | 28.1329 | 10 | 1.1759e-06 | 1402.2446 | 4.7129e-14 | 28381003999.6963
72 | 1.2 | 20 | 29.146 | 4.8577e-07 | 21.1 | 294.1 | 101.3 | 101300 | 2.0125e-05 | 258.9307 | 0.00025893 | 0.0047763 | 1.091e-06 | 0.002032 | 7.434e-11 | 0.31 | 131000 | 0.005194 | 0.08 | 108000 | 27.9645 | 10 | 1.1688e-06 | 1386.4571 | 4.6837e-14 | 28204949003.06
75 | 1.25 | 20 | 29.146 | 4.8577e-07 | 21.1 | 294.1 | 101.3 | 101300 | 2.0125e-05 | 281.4059 | 0.00028141 | 0.0047763 | 1.1857e-06 | 0.002032 | 7.434e-11 | 0.31 | 131000 | 0.005194 | 0.08 | 108000 | 30.3918 | 10 | 1.2717e-06 | 1621.9229 | 5.1054e-14 | 30744493884.7049
78 | 1.3 | 20 | 29.146 | 4.8577e-07 | 21.1 | 294.1 | 101.3 | 101300 | 2.0125e-05 | 265.7376 | 0.00026574 | 0.0047763 | 1.1197e-06 | 0.002032 | 7.434e-11 | 0.31 | 131000 | 0.005194 | 0.08 | 108000 | 28.6997 | 10 | 1.2e-06 | 1455.9744 | 4.8113e-14 | 28973587035.5506
81 | 1.35 | 20 | 29.146 | 4.8577e-07 | 21.1 | 294.1 | 101.3 | 101300 | 2.0125e-05 | 277.5941 | 0.00027759 | 0.0047763 | 1.1696e-06 | 0.002032 | 7.434e-11 | 0.31 | 131000 | 0.005194 | 0.08 | 108000 | 29.9802 | 10 | 1.2543e-06 | 1580.7906 | 5.0338e-14 | 30313421473.1559
84 | 1.4 | 20 | 29.146 | 4.8577e-07 | 21.1 | 294.1 | 101.3 | 101300 | 2.0125e-05 | 279.8465 | 0.00027985 | 0.0047763 | 1.1791e-06 | 0.002032 | 7.434e-11 | 0.31 | 131000 | 0.005194 | 0.08 | 108000 | 30.2234 | 10 | 1.2646e-06 | 1605.0371 | 5.0761e-14 | 30568126330.6975
87 | 1.45 | 20 | 29.146 | 4.8577e-07 | 21.1 | 294.1 | 101.3 | 101300 | 2.0125e-05 | 286.9505 | 0.00028695 | 0.0047763 | 1.2091e-06 | 0.002032 | 7.434e-11 | 0.31 | 131000 | 0.005194 | 0.08 | 108000 | 30.9907 | 10 | 1.297e-06 | 1682.621 | 5.2095e-14 | 31371810407.324
90 | 1.5 | 20 | 29.146 | 4.8577e-07 | 21.1 | 294.1 | 101.3 | 101300 | 2.0125e-05 | 281.3069 | 0.00028131 | 0.0047763 | 1.1853e-06 | 0.002032 | 7.434e-11 | 0.31 | 131000 | 0.005194 | 0.08 | 108000 | 30.3811 | 10 | 1.2712e-06 | 1620.8484 | 5.1035e-14 | 30733295116.5138
93 | 1.55 | 20 | 29.146 | 4.8577e-07 | 21.1 | 294.1 | 101.3 | 101300 | 2.0125e-05 | 291.7525 | 0.00029175 | 0.0047763 | 1.2293e-06 | 0.002032 | 7.434e-11 | 0.31 | 131000 | 0.005194 | 0.08 | 108000 | 31.5093 | 10 | 1.319e-06 | 1736.0207 | 5.2998e-14 | 31915420322.4351
96 | 1.6 | 20 | 29.146 | 4.8577e-07 | 21.1 | 294.1 | 101.3 | 101300 | 2.0125e-05 | 289.8218 | 0.00028982 | 0.0047763 | 1.2212e-06 | 0.002032 | 7.434e-11 | 0.31 | 131000 | 0.005194 | 0.08 | 108000 | 31.3008 | 10 | 1.3102e-06 | 1714.4581 | 5.2635e-14 | 31696819745.2008
99 | 1.65 | 20 | 29.146 | 4.8577e-07 | 21.1 | 294.1 | 101.3 | 101300 | 2.0125e-05 | 288.7079 | 0.00028871 | 0.0047763 | 1.2165e-06 | 0.002032 | 7.434e-11 | 0.31 | 131000 | 0.005194 | 0.08 | 108000 | 31.1805 | 10 | 1.3051e-06 | 1702.0748 | 5.2426e-14 | 31570726070.4858
102 | 1.7 | 20 | 29.146 | 4.8577e-07 | 21.1 | 294.1 | 101.3 | 101300 | 2.0125e-05 | 286.505 | 0.0002865 | 0.0047763 | 1.2072e-06 | 0.002032 | 7.434e-11 | 0.31 | 131000 | 0.005194 | 0.08 | 108000 | 30.9425 | 10 | 1.295e-06 | 1677.7054 | 5.2012e-14 | 31321387245.0935
105 | 1.75 | 20 | 29.146 | 4.8577e-07 | 21.1 | 294.1 | 101.3 | 101300 | 2.0125e-05 | 287.6188 | 0.00028762 | 0.0047763 | 1.2119e-06 | 0.002032 | 7.434e-11 | 0.31 | 131000 | 0.005194 | 0.08 | 108000 | 31.0628 | 10 | 1.3001e-06 | 1690.0067 | 5.2221e-14 | 31447449800.8051
108 | 1.8 | 20 | 29.146 | 4.8577e-07 | 21.1 | 294.1 | 101.3 | 101300 | 2.0125e-05 | 301.901 | 0.0003019 | 0.0047763 | 1.2721e-06 | 0.002032 | 7.434e-11 | 0.31 | 131000 | 0.005194 | 0.08 | 108000 | 32.6053 | 10 | 1.3653e-06 | 1851.4069 | 5.4908e-14 | 33065315225.6168
111 | 1.85 | 20 | 29.146 | 4.8577e-07 | 21.1 | 294.1 | 101.3 | 101300 | 2.0125e-05 | 288.1634 | 0.00028816 | 0.0047763 | 1.2142e-06 | 0.002032 | 7.434e-11 | 0.31 | 131000 | 0.005194 | 0.08 | 108000 | 31.1216 | 10 | 1.3026e-06 | 1696.0358 | 5.2323e-14 | 31509086055.275
114 | 1.9 | 20 | 29.146 | 4.8577e-07 | 21.1 | 294.1 | 101.3 | 101300 | 2.0125e-05 | 307.3218 | 0.00030732 | 0.0047763 | 1.2949e-06 | 0.002032 | 7.434e-11 | 0.31 | 131000 | 0.005194 | 0.08 | 108000 | 33.1908 | 10 | 1.39e-06 | 1914.4444 | 5.5929e-14 | 33680145443.5118
117 | 1.95 | 20 | 29.146 | 4.8577e-07 | 21.1 | 294.1 | 101.3 | 101300 | 2.0125e-05 | 302.297 | 0.0003023 | 0.0047763 | 1.2737e-06 | 0.002032 | 7.434e-11 | 0.31 | 131000 | 0.005194 | 0.08 | 108000 | 32.6481 | 10 | 1.3671e-06 | 1855.9793 | 5.4982e-14 | 33110219202.1927
120 | 2 | 20 | 29.146 | 4.8577e-07 | 21.1 | 294.1 | 101.3 | 101300 | 2.0125e-05 | 296.2079 | 0.00029621 | 0.0047763 | 1.2481e-06 | 0.002032 | 7.434e-11 | 0.31 | 131000 | 0.005194 | 0.08 | 108000 | 31.9905 | 10 | 1.3393e-06 | 1786.2554 | 5.3836e-14 | 32420073943.9003
123 | 2.05 | 20 | 29.146 | 4.8577e-07 | 21.1 | 294.1 | 101.3 | 101300 | 2.0125e-05 | 292.5941 | 0.00029259 | 0.0047763 | 1.2328e-06 | 0.002032 | 7.434e-11 | 0.31 | 131000 | 0.005194 | 0.08 | 108000 | 31.6002 | 10 | 1.3228e-06 | 1745.4588 | 5.3156e-14 | 32010723166.2157
126 | 2.1 | 20 | 29.146 | 4.8577e-07 | 21.1 | 294.1 | 101.3 | 101300 | 2.0125e-05 | 302.6188 | 0.00030262 | 0.0047763 | 1.2751e-06 | 0.002032 | 7.434e-11 | 0.31 | 131000 | 0.005194 | 0.08 | 108000 | 32.6828 | 10 | 1.3685e-06 | 1859.6983 | 5.5043e-14 | 33146705410.5002
129 | 2.15 | 20 | 29.146 | 4.8577e-07 | 21.1 | 294.1 | 101.3 | 101300 | 2.0125e-05 | 298.5347 | 0.00029853 | 0.0047763 | 1.2579e-06 | 0.002032 | 7.434e-11 | 0.31 | 131000 | 0.005194 | 0.08 | 108000 | 32.2417 | 10 | 1.3499e-06 | 1812.7522 | 5.4274e-14 | 32683724779.1745
132 | 2.2 | 20 | 29.146 | 4.8577e-07 | 21.1 | 294.1 | 101.3 | 101300 | 2.0125e-05 | 298.9307 | 0.00029893 | 0.0047763 | 1.2595e-06 | 0.002032 | 7.434e-11 | 0.31 | 131000 | 0.005194 | 0.08 | 108000 | 32.2845 | 10 | 1.3517e-06 | 1817.2802 | 5.4348e-14 | 32728609206.6592
135 | 2.25 | 20 | 29.146 | 4.8577e-07 | 21.1 | 294.1 | 101.3 | 101300 | 2.0125e-05 | 296.0099 | 0.00029601 | 0.0047763 | 1.2472e-06 | 0.002032 | 7.434e-11 | 0.31 | 131000 | 0.005194 | 0.08 | 108000 | 31.9691 | 10 | 1.3384e-06 | 1784.0087 | 5.3799e-14 | 32397639101.1847
138 | 2.3 | 20 | 29.146 | 4.8577e-07 | 21.1 | 294.1 | 101.3 | 101300 | 2.0125e-05 | 312.3713 | 0.00031237 | 0.0047763 | 1.3162e-06 | 0.002032 | 7.434e-11 | 0.31 | 131000 | 0.005194 | 0.08 | 108000 | 33.7361 | 10 | 1.413e-06 | 1974.042 | 5.688e-14 | 34253279671.255
141 | 2.35 | 20 | 29.146 | 4.8577e-07 | 21.1 | 294.1 | 101.3 | 101300 | 2.0125e-05 | 300.4406 | 0.00030044 | 0.0047763 | 1.2659e-06 | 0.002032 | 7.434e-11 | 0.31 | 131000 | 0.005194 | 0.08 | 108000 | 32.4476 | 10 | 1.3586e-06 | 1834.5913 | 5.4633e-14 | 32899751931.3866
144 | 2.4 | 20 | 29.146 | 4.8577e-07 | 21.1 | 294.1 | 101.3 | 101300 | 2.0125e-05 | 297.9901 | 0.00029799 | 0.0047763 | 1.2556e-06 | 0.002032 | 7.434e-11 | 0.31 | 131000 | 0.005194 | 0.08 | 108000 | 32.1829 | 10 | 1.3474e-06 | 1806.5346 | 5.4171e-14 | 32622012368.2143
147 | 2.45 | 20 | 29.146 | 4.8577e-07 | 21.1 | 294.1 | 101.3 | 101300 | 2.0125e-05 | 294.9455 | 0.00029495 | 0.0047763 | 1.2427e-06 | 0.002032 | 7.434e-11 | 0.31 | 131000 | 0.005194 | 0.08 | 108000 | 31.8541 | 10 | 1.3335e-06 | 1771.9551 | 5.3599e-14 | 32277061169.3999
150 | 2.5 | 20 | 29.146 | 4.8577e-07 | 21.1 | 294.1 | 101.3 | 101300 | 2.0125e-05 | 309.0297 | 0.00030903 | 0.0047763 | 1.3021e-06 | 0.002032 | 7.434e-11 | 0.31 | 131000 | 0.005194 | 0.08 | 108000 | 33.3752 | 10 | 1.3978e-06 | 1934.5078 | 5.625e-14 | 33873953748.4894
153 | 2.55 | 20 | 29.146 | 4.8577e-07 | 21.1 | 294.1 | 101.3 | 101300 | 2.0125e-05 | 305.3416 | 0.00030534 | 0.0047763 | 1.2866e-06 | 0.002032 | 7.434e-11 | 0.31 | 131000 | 0.005194 | 0.08 | 108000 | 32.9769 | 10 | 1.381e-06 | 1891.3039 | 5.5555e-14 | 33455497603.2122
156 | 2.6 | 20 | 29.146 | 4.8577e-07 | 21.1 | 294.1 | 101.3 | 101300 | 2.0125e-05 | 296.9752 | 0.00029698 | 0.0047763 | 1.2513e-06 | 0.002032 | 7.434e-11 | 0.31 | 131000 | 0.005194 | 0.08 | 108000 | 32.0733 | 10 | 1.3428e-06 | 1794.9738 | 5.398e-14 | 32507014153.1311
159 | 2.65 | 20 | 29.146 | 4.8577e-07 | 21.1 | 294.1 | 101.3 | 101300 | 2.0125e-05 | 311.3564 | 0.00031136 | 0.0047763 | 1.3119e-06 | 0.002032 | 7.434e-11 | 0.31 | 131000 | 0.005194 | 0.08 | 108000 | 33.6265 | 10 | 1.4084e-06 | 1961.9961 | 5.6689e-14 | 34138057741.1668
162 | 2.7 | 20 | 29.146 | 4.8577e-07 | 21.1 | 294.1 | 101.3 | 101300 | 2.0125e-05 | 305.4158 | 0.00030542 | 0.0047763 | 1.2869e-06 | 0.002032 | 7.434e-11 | 0.31 | 131000 | 0.005194 | 0.08 | 108000 | 32.9849 | 10 | 1.3813e-06 | 1892.1693 | 5.5569e-14 | 33463920797.2863
165 | 2.75 | 20 | 29.146 | 4.8577e-07 | 21.1 | 294.1 | 101.3 | 101300 | 2.0125e-05 | 301.5792 | 0.00030158 | 0.0047763 | 1.2707e-06 | 0.002032 | 7.434e-11 | 0.31 | 131000 | 0.005194 | 0.08 | 108000 | 32.5706 | 10 | 1.3638e-06 | 1847.6957 | 5.4847e-14 | 33028832465.6884
168 | 2.8 | 20 | 29.146 | 4.8577e-07 | 21.1 | 294.1 | 101.3 | 101300 | 2.0125e-05 | 298.6832 | 0.00029868 | 0.0047763 | 1.2585e-06 | 0.002032 | 7.434e-11 | 0.31 | 131000 | 0.005194 | 0.08 | 108000 | 32.2578 | 10 | 1.3506e-06 | 1814.4496 | 5.4302e-14 | 32700556174.9174
171 | 2.85 | 20 | 29.146 | 4.8577e-07 | 21.1 | 294.1 | 101.3 | 101300 | 2.0125e-05 | 304.1535 | 0.00030415 | 0.0047763 | 1.2815e-06 | 0.002032 | 7.434e-11 | 0.31 | 131000 | 0.005194 | 0.08 | 108000 | 32.8486 | 10 | 1.3755e-06 | 1877.482 | 5.5332e-14 | 33320738031.2092
174 | 2.9 | 20 | 29.146 | 4.8577e-07 | 21.1 | 294.1 | 101.3 | 101300 | 2.0125e-05 | 306.0347 | 0.00030603 | 0.0047763 | 1.2895e-06 | 0.002032 | 7.434e-11 | 0.31 | 131000 | 0.005194 | 0.08 | 108000 | 33.0517 | 10 | 1.3841e-06 | 1899.3882 | 5.5686e-14 | 33534117400.0781
177 | 2.95 | 20 | 29.146 | 4.8577e-07 | 21.1 | 294.1 | 101.3 | 101300 | 2.0125e-05 | 297.8911 | 0.00029789 | 0.0047763 | 1.2552e-06 | 0.002032 | 7.434e-11 | 0.31 | 131000 | 0.005194 | 0.08 | 108000 | 32.1722 | 10 | 1.347e-06 | 1805.4052 | 5.4153e-14 | 32610792385.5028
180 | 3 | 20 | 29.146 | 4.8577e-07 | 21.1 | 294.1 | 101.3 | 101300 | 2.0125e-05 | 304.2525 | 0.00030425 | 0.0047763 | 1.282e-06 | 0.002032 | 7.434e-11 | 0.31 | 131000 | 0.005194 | 0.08 | 108000 | 32.8593 | 10 | 1.376e-06 | 1878.632 | 5.535e-14 | 33331967169.6226
183 | 3.05 | 20 | 29.146 | 4.8577e-07 | 21.1 | 294.1 | 101.3 | 101300 | 2.0125e-05 | 293.0396 | 0.00029304 | 0.0047763 | 1.2347e-06 | 0.002032 | 7.434e-11 | 0.31 | 131000 | 0.005194 | 0.08 | 108000 | 31.6483 | 10 | 1.3248e-06 | 1750.465 | 5.324e-14 | 32061181451.5011
186 | 3.1 | 20 | 29.146 | 4.8577e-07 | 21.1 | 294.1 | 101.3 | 101300 | 2.0125e-05 | 301.2079 | 0.00030121 | 0.0047763 | 1.2691e-06 | 0.002032 | 7.434e-11 | 0.31 | 131000 | 0.005194 | 0.08 | 108000 | 32.5305 | 10 | 1.3621e-06 | 1843.4178 | 5.4777e-14 | 32986738883.44
189 | 3.15 | 20 | 29.146 | 4.8577e-07 | 21.1 | 294.1 | 101.3 | 101300 | 2.0125e-05 | 299.797 | 0.0002998 | 0.0047763 | 1.2632e-06 | 0.002032 | 7.434e-11 | 0.31 | 131000 | 0.005194 | 0.08 | 108000 | 32.3781 | 10 | 1.3557e-06 | 1827.2035 | 5.4511e-14 | 32826801794.8505
192 | 3.2 | 20 | 29.146 | 4.8577e-07 | 21.1 | 294.1 | 101.3 | 101300 | 2.0125e-05 | 290.8861 | 0.00029089 | 0.0047763 | 1.2256e-06 | 0.002032 | 7.434e-11 | 0.31 | 131000 | 0.005194 | 0.08 | 108000 | 31.4157 | 10 | 1.315e-06 | 1726.3298 | 5.2835e-14 | 31817324271.3203
195 | 3.25 | 20 | 29.146 | 4.8577e-07 | 21.1 | 294.1 | 101.3 | 101300 | 2.0125e-05 | 306.7277 | 0.00030673 | 0.0047763 | 1.2924e-06 | 0.002032 | 7.434e-11 | 0.31 | 131000 | 0.005194 | 0.08 | 108000 | 33.1266 | 10 | 1.3873e-06 | 1907.4886 | 5.5817e-14 | 33612744663.8156
198 | 3.3 | 20 | 29.146 | 4.8577e-07 | 21.1 | 294.1 | 101.3 | 101300 | 2.0125e-05 | 302.8911 | 0.00030289 | 0.0047763 | 1.2762e-06 | 0.002032 | 7.434e-11 | 0.31 | 131000 | 0.005194 | 0.08 | 108000 | 32.7122 | 10 | 1.3698e-06 | 1862.8477 | 5.5094e-14 | 33177579569.7843
201 | 3.35 | 20 | 29.146 | 4.8577e-07 | 21.1 | 294.1 | 101.3 | 101300 | 2.0125e-05 | 301.3317 | 0.00030133 | 0.0047763 | 1.2697e-06 | 0.002032 | 7.434e-11 | 0.31 | 131000 | 0.005194 | 0.08 | 108000 | 32.5438 | 10 | 1.3627e-06 | 1844.8432 | 5.48e-14 | 33000769850.6031
204 | 3.4 | 20 | 29.146 | 4.8577e-07 | 21.1 | 294.1 | 101.3 | 101300 | 2.0125e-05 | 292.6188 | 0.00029262 | 0.0047763 | 1.2329e-06 | 0.002032 | 7.434e-11 | 0.31 | 131000 | 0.005194 | 0.08 | 108000 | 31.6028 | 10 | 1.3229e-06 | 1745.7367 | 5.3161e-14 | 32013526334.3246
207 | 3.45 | 20 | 29.146 | 4.8577e-07 | 21.1 | 294.1 | 101.3 | 101300 | 2.0125e-05 | 293.4109 | 0.00029341 | 0.0047763 | 1.2363e-06 | 0.002032 | 7.434e-11 | 0.31 | 131000 | 0.005194 | 0.08 | 108000 | 31.6884 | 10 | 1.3265e-06 | 1754.6418 | 5.331e-14 | 32103232066.2187
210 | 3.5 | 20 | 29.146 | 4.8577e-07 | 21.1 | 294.1 | 101.3 | 101300 | 2.0125e-05 | 295.9109 | 0.00029591 | 0.0047763 | 1.2468e-06 | 0.002032 | 7.434e-11 | 0.31 | 131000 | 0.005194 | 0.08 | 108000 | 31.9584 | 10 | 1.3379e-06 | 1782.8859 | 5.378e-14 | 32386421885.1911
213 | 3.55 | 20 | 29.146 | 4.8577e-07 | 21.1 | 294.1 | 101.3 | 101300 | 2.0125e-05 | 295.3168 | 0.00029532 | 0.0047763 | 1.2443e-06 | 0.002032 | 7.434e-11 | 0.31 | 131000 | 0.005194 | 0.08 | 108000 | 31.8942 | 10 | 1.3352e-06 | 1776.1555 | 5.3668e-14 | 32319121454.4981
216 | 3.6 | 20 | 29.146 | 4.8577e-07 | 21.1 | 294.1 | 101.3 | 101300 | 2.0125e-05 | 298.7327 | 0.00029873 | 0.0047763 | 1.2587e-06 | 0.002032 | 7.434e-11 | 0.31 | 131000 | 0.005194 | 0.08 | 108000 | 32.2631 | 10 | 1.3508e-06 | 1815.0155 | 5.4311e-14 | 32706166710.6639
219 | 3.65 | 20 | 29.146 | 4.8577e-07 | 21.1 | 294.1 | 101.3 | 101300 | 2.0125e-05 | 300.4158 | 0.00030042 | 0.0047763 | 1.2658e-06 | 0.002032 | 7.434e-11 | 0.31 | 131000 | 0.005194 | 0.08 | 108000 | 32.4449 | 10 | 1.3585e-06 | 1834.3069 | 5.4628e-14 | 32896946044.8432
222 | 3.7 | 20 | 29.146 | 4.8577e-07 | 21.1 | 294.1 | 101.3 | 101300 | 2.0125e-05 | 291.4307 | 0.00029143 | 0.0047763 | 1.2279e-06 | 0.002032 | 7.434e-11 | 0.31 | 131000 | 0.005194 | 0.08 | 108000 | 31.4745 | 10 | 1.3175e-06 | 1732.4183 | 5.2938e-14 | 31878983489.2013
225 | 3.75 | 20 | 29.146 | 4.8577e-07 | 21.1 | 294.1 | 101.3 | 101300 | 2.0125e-05 | 297.1733 | 0.00029717 | 0.0047763 | 1.2521e-06 | 0.002032 | 7.434e-11 | 0.31 | 131000 | 0.005194 | 0.08 | 108000 | 32.0947 | 10 | 1.3437e-06 | 1797.2269 | 5.4018e-14 | 32529451682.4139
228 | 3.8 | 20 | 29.146 | 4.8577e-07 | 21.1 | 294.1 | 101.3 | 101300 | 2.0125e-05 | 293.6089 | 0.00029361 | 0.0047763 | 1.2371e-06 | 0.002032 | 7.434e-11 | 0.31 | 131000 | 0.005194 | 0.08 | 108000 | 31.7098 | 10 | 1.3274e-06 | 1756.8714 | 5.3347e-14 | 32125659823.4883
231 | 3.85 | 20 | 29.146 | 4.8577e-07 | 21.1 | 294.1 | 101.3 | 101300 | 2.0125e-05 | 292.9901 | 0.00029299 | 0.0047763 | 1.2345e-06 | 0.002032 | 7.434e-11 | 0.31 | 131000 | 0.005194 | 0.08 | 108000 | 31.6429 | 10 | 1.3246e-06 | 1749.9084 | 5.3231e-14 | 32055574843.467
234 | 3.9 | 20 | 29.146 | 4.8577e-07 | 21.1 | 294.1 | 101.3 | 101300 | 2.0125e-05 | 291.6782 | 0.00029168 | 0.0047763 | 1.229e-06 | 0.002032 | 7.434e-11 | 0.31 | 131000 | 0.005194 | 0.08 | 108000 | 31.5012 | 10 | 1.3186e-06 | 1735.1891 | 5.2984e-14 | 31907011700.687
237 | 3.95 | 20 | 29.146 | 4.8577e-07 | 21.1 | 294.1 | 101.3 | 101300 | 2.0125e-05 | 303.4604 | 0.00030346 | 0.0047763 | 1.2786e-06 | 0.002032 | 7.434e-11 | 0.31 | 131000 | 0.005194 | 0.08 | 108000 | 32.7737 | 10 | 1.3724e-06 | 1869.4409 | 5.5201e-14 | 33242138240.0977
240 | 4 | 20 | 29.146 | 4.8577e-07 | 21.1 | 294.1 | 101.3 | 101300 | 2.0125e-05 | 298.5347 | 0.00029853 | 0.0047763 | 1.2579e-06 | 0.002032 | 7.434e-11 | 0.31 | 131000 | 0.005194 | 0.08 | 108000 | 32.2417 | 10 | 1.3499e-06 | 1812.7522 | 5.4274e-14 | 32683724779.1745
243 | 4.05 | 20 | 29.146 | 4.8577e-07 | 21.1 | 294.1 | 101.3 | 101300 | 2.0125e-05 | 297.4703 | 0.00029747 | 0.0047763 | 1.2534e-06 | 0.002032 | 7.434e-11 | 0.31 | 131000 | 0.005194 | 0.08 | 108000 | 32.1268 | 10 | 1.3451e-06 | 1800.609 | 5.4074e-14 | 32563109016.8746
246 | 4.1 | 20 | 29.146 | 4.8577e-07 | 21.1 | 294.1 | 101.3 | 101300 | 2.0125e-05 | 292.1238 | 0.00029212 | 0.0047763 | 1.2309e-06 | 0.002032 | 7.434e-11 | 0.31 | 131000 | 0.005194 | 0.08 | 108000 | 31.5494 | 10 | 1.3207e-06 | 1740.1817 | 5.3068e-14 | 31957464530.2319
249 | 4.15 | 20 | 29.146 | 4.8577e-07 | 21.1 | 294.1 | 101.3 | 101300 | 2.0125e-05 | 280.4901 | 0.00028049 | 0.0047763 | 1.1818e-06 | 0.002032 | 7.434e-11 | 0.31 | 131000 | 0.005194 | 0.08 | 108000 | 30.2929 | 10 | 1.2675e-06 | 1611.996 | 5.0882e-14 | 30640909577.7538
252 | 4.2 | 20 | 29.146 | 4.8577e-07 | 21.1 | 294.1 | 101.3 | 101300 | 2.0125e-05 | 296.9752 | 0.00029698 | 0.0047763 | 1.2513e-06 | 0.002032 | 7.434e-11 | 0.31 | 131000 | 0.005194 | 0.08 | 108000 | 32.0733 | 10 | 1.3428e-06 | 1794.9738 | 5.398e-14 | 32507014153.1311
255 | 4.25 | 20 | 29.146 | 4.8577e-07 | 21.1 | 294.1 | 101.3 | 101300 | 2.0125e-05 | 282.198 | 0.0002822 | 0.0047763 | 1.189e-06 | 0.002032 | 7.434e-11 | 0.31 | 131000 | 0.005194 | 0.08 | 108000 | 30.4774 | 10 | 1.2753e-06 | 1630.531 | 5.1202e-14 | 30834088120.2297
258 | 4.3 | 20 | 29.146 | 4.8577e-07 | 21.1 | 294.1 | 101.3 | 101300 | 2.0125e-05 | 285.5891 | 0.00028559 | 0.0047763 | 1.2033e-06 | 0.002032 | 7.434e-11 | 0.31 | 131000 | 0.005194 | 0.08 | 108000 | 30.8436 | 10 | 1.2908e-06 | 1667.6221 | 5.184e-14 | 31217747352.2126
261 | 4.35 | 20 | 29.146 | 4.8577e-07 | 21.1 | 294.1 | 101.3 | 101300 | 2.0125e-05 | 293.0396 | 0.00029304 | 0.0047763 | 1.2347e-06 | 0.002032 | 7.434e-11 | 0.31 | 131000 | 0.005194 | 0.08 | 108000 | 31.6483 | 10 | 1.3248e-06 | 1750.465 | 5.324e-14 | 32061181451.5011
264 | 4.4 | 20 | 29.146 | 4.8577e-07 | 21.1 | 294.1 | 101.3 | 101300 | 2.0125e-05 | 290.5644 | 0.00029056 | 0.0047763 | 1.2243e-06 | 0.002032 | 7.434e-11 | 0.31 | 131000 | 0.005194 | 0.08 | 108000 | 31.381 | 10 | 1.3135e-06 | 1722.7367 | 5.2775e-14 | 31780891110.7602
267 | 4.45 | 20 | 29.146 | 4.8577e-07 | 21.1 | 294.1 | 101.3 | 101300 | 2.0125e-05 | 295.1188 | 0.00029512 | 0.0047763 | 1.2435e-06 | 0.002032 | 7.434e-11 | 0.31 | 131000 | 0.005194 | 0.08 | 108000 | 31.8728 | 10 | 1.3343e-06 | 1773.9147 | 5.3631e-14 | 32296689065.3826
270 | 4.5 | 20 | 29.146 | 4.8577e-07 | 21.1 | 294.1 | 101.3 | 101300 | 2.0125e-05 | 291.505 | 0.0002915 | 0.0047763 | 1.2283e-06 | 0.002032 | 7.434e-11 | 0.31 | 131000 | 0.005194 | 0.08 | 108000 | 31.4825 | 10 | 1.3178e-06 | 1733.2493 | 5.2951e-14 | 31887391867.4939
273 | 4.55 | 20 | 29.146 | 4.8577e-07 | 21.1 | 294.1 | 101.3 | 101300 | 2.0125e-05 | 295.6881 | 0.00029569 | 0.0047763 | 1.2459e-06 | 0.002032 | 7.434e-11 | 0.31 | 131000 | 0.005194 | 0.08 | 108000 | 31.9343 | 10 | 1.3369e-06 | 1780.3606 | 5.3738e-14 | 32361183648.7828
276 | 4.6 | 20 | 29.146 | 4.8577e-07 | 21.1 | 294.1 | 101.3 | 101300 | 2.0125e-05 | 293.6584 | 0.00029366 | 0.0047763 | 1.2373e-06 | 0.002032 | 7.434e-11 | 0.31 | 131000 | 0.005194 | 0.08 | 108000 | 31.7151 | 10 | 1.3277e-06 | 1757.429 | 5.3356e-14 | 32131266845.9186
279 | 4.65 | 20 | 29.146 | 4.8577e-07 | 21.1 | 294.1 | 101.3 | 101300 | 2.0125e-05 | 280.3663 | 0.00028037 | 0.0047763 | 1.1813e-06 | 0.002032 | 7.434e-11 | 0.31 | 131000 | 0.005194 | 0.08 | 108000 | 30.2796 | 10 | 1.2669e-06 | 1610.6567 | 5.0858e-14 | 30626912434.3598
282 | 4.7 | 20 | 29.146 | 4.8577e-07 | 21.1 | 294.1 | 101.3 | 101300 | 2.0125e-05 | 291.0594 | 0.00029106 | 0.0047763 | 1.2264e-06 | 0.002032 | 7.434e-11 | 0.31 | 131000 | 0.005194 | 0.08 | 108000 | 31.4344 | 10 | 1.3158e-06 | 1728.266 | 5.2868e-14 | 31836942689.7763
285 | 4.75 | 20 | 29.146 | 4.8577e-07 | 21.1 | 294.1 | 101.3 | 101300 | 2.0125e-05 | 291.901 | 0.0002919 | 0.0047763 | 1.2299e-06 | 0.002032 | 7.434e-11 | 0.31 | 131000 | 0.005194 | 0.08 | 108000 | 31.5253 | 10 | 1.3196e-06 | 1737.6846 | 5.3026e-14 | 31932237785.5421
[25 empty] | 5.398e-14 | 32506627814.4237

## 600C_5mm_coated+swapped+dewar_1
Time (min) | Time (h) | Sweep gas flow rate N2 equivalent (std. ml/min) | Sweep gas flow rate Ar equivalent (std. ml/min) | Sweep gas flow rate Q (std. m3/s) | Temp of sweep gas for standard condition (DegC) | Temp of sweep gas for standard condition, T (K) | Pressure of sweep gas for standard condition (kPa-a) | Pressure of sweep gas for standard condition, P (Pa) | mol/s for sweep gas (n) | Measured PPM by GC | Mole fraction of H2 in Ar (C) | Area of layer, A (m2) | Measured permeation flux J (mol/m2-s) | Thickness of Ni membrane, LNi (m) | Avg. 1D Permeability of Ni membrane at 600C established from dry runs ØNi (mol/m.s.Pa^0.5) | Upstream volume total pressure (bar-g) | Upstream volume H2 pressure due to partial Ar displacement through dilution purging Pup(Pa) | Thickness of salt layer at 600C, LFLiBe (m) | Downstream total pressure (bar-g) | Downstream total pressure (Pa) | Downstream H2 pressure Pdown, Ni (Pa) | H2 partial pressure in glovebox, PGB (Pa) | Jeffective (mol/m2-s) | Pressure at Ni-salt interface (Pa) | 1D Permeability, Ø1D = Jeff.LFLiBe/(Pup - Pinterface) (mol/m.s.Pa) | 1D Permeability, Ø1D = Jeff.LFLiBe/(Pinterface - Pdown) (H2/m.s.Pa)
0 | 0 | 20 | 29.146 | 4.8577e-07 | 21.1 | 294.1 | 101.3 | 101300 | 2.0125e-05 | 23.2871 | 2.3287e-05 | 0.0047763 | 9.812e-08 | 0.002032 | 1.1209e-10 | 0.31 | 131000 | 0.0052493 | 0.06 | 106000 | 2.4684 | 12 | -6.2972e-09 | 2.1227 | -2.5234e-16 | -151958984.5823
3 | 0.05 | 20 | 29.146 | 4.8577e-07 | 21.1 | 294.1 | 101.3 | 101300 | 2.0125e-05 | 17.9158 | 1.7916e-05 | 0.0047763 | 7.5488e-08 | 0.002032 | 1.1209e-10 | 0.31 | 131000 | 0.0052493 | 0.06 | 106000 | 1.8991 | 12 | -3.9578e-08 | 0.43634 | -1.5859e-15 | -955056624.5814
6 | 0.1 | 20 | 29.146 | 4.8577e-07 | 21.1 | 294.1 | 101.3 | 101300 | 2.0125e-05 | 19.5248 | 1.9525e-05 | 0.0047763 | 8.2267e-08 | 0.002032 | 1.1209e-10 | 0.31 | 131000 | 0.0052493 | 0.06 | 106000 | 2.0696 | 12 | -2.9459e-08 | 0.81822 | -1.1805e-15 | -710877847.6539
9 | 0.15 | 20 | 29.146 | 4.8577e-07 | 21.1 | 294.1 | 101.3 | 101300 | 2.0125e-05 | 21.0594 | 2.1059e-05 | 0.0047763 | 8.8734e-08 | 0.002032 | 1.1209e-10 | 0.31 | 131000 | 0.0052493 | 0.06 | 106000 | 2.2323 | 12 | -1.9933e-08 | 1.2831 | -7.9875e-16 | -481009021.6903
12 | 0.2 | 20 | 29.146 | 4.8577e-07 | 21.1 | 294.1 | 101.3 | 101300 | 2.0125e-05 | 19.8465 | 1.9847e-05 | 0.0047763 | 8.3623e-08 | 0.002032 | 1.1209e-10 | 0.31 | 131000 | 0.0052493 | 0.06 | 106000 | 2.1037 | 12 | -2.7452e-08 | 0.90773 | -1.1e-15 | -662445672.4349
15 | 0.25 | 20 | 29.146 | 4.8577e-07 | 21.1 | 294.1 | 101.3 | 101300 | 2.0125e-05 | 19.7475 | 1.9748e-05 | 0.0047763 | 8.3206e-08 | 0.002032 | 1.1209e-10 | 0.31 | 131000 | 0.0052493 | 0.06 | 106000 | 2.0932 | 12 | -2.8069e-08 | 0.87973 | -1.1248e-15 | -677334226.1849
18 | 0.3 | 20 | 29.146 | 4.8577e-07 | 21.1 | 294.1 | 101.3 | 101300 | 2.0125e-05 | 15.3663 | 1.5366e-05 | 0.0047763 | 6.4746e-08 | 0.002032 | 1.1209e-10 | 0.31 | 131000 | 0.0052493 | 0.06 | 106000 | 1.6288 | 12 | -5.5936e-08 | 0.068743 | -2.2414e-15 | -1349797425.9765
21 | 0.35 | 20 | 29.146 | 4.8577e-07 | 21.1 | 294.1 | 101.3 | 101300 | 2.0125e-05 | 23.5347 | 2.3535e-05 | 0.0047763 | 9.9163e-08 | 0.002032 | 1.1209e-10 | 0.31 | 131000 | 0.0052493 | 0.06 | 106000 | 2.4947 | 12 | -4.7949e-09 | 2.2276 | -1.9214e-16 | -115706340.9349
24 | 0.4 | 20 | 29.146 | 4.8577e-07 | 21.1 | 294.1 | 101.3 | 101300 | 2.0125e-05 | 33.5099 | 3.351e-05 | 0.0047763 | 1.4119e-07 | 0.002032 | 1.1209e-10 | 0.31 | 131000 | 0.0052493 | 0.06 | 106000 | 3.552 | 12 | 5.4073e-08 | 8.208 | 2.1669e-15 | 1304902945.1165
27 | 0.45 | 20 | 29.146 | 4.8577e-07 | 21.1 | 294.1 | 101.3 | 101300 | 2.0125e-05 | 55.0198 | 5.502e-05 | 0.0047763 | 2.3183e-07 | 0.002032 | 1.1209e-10 | 0.31 | 131000 | 0.0052493 | 0.06 | 106000 | 5.8321 | 12 | 1.7396e-07 | 31.0093 | 6.9723e-15 | 4198689268.3754
30 | 0.5 | 20 | 29.146 | 4.8577e-07 | 21.1 | 294.1 | 101.3 | 101300 | 2.0125e-05 | 72.9653 | 7.2965e-05 | 0.0047763 | 3.0744e-07 | 0.002032 | 1.1209e-10 | 0.31 | 131000 | 0.0052493 | 0.06 | 106000 | 7.7343 | 12 | 2.6976e-07 | 58.853 | 1.0815e-14 | 6512534638.6021
33 | 0.55 | 20 | 29.146 | 4.8577e-07 | 21.1 | 294.1 | 101.3 | 101300 | 2.0125e-05 | 97.1238 | 9.7124e-05 | 0.0047763 | 4.0923e-07 | 0.002032 | 1.1209e-10 | 0.31 | 131000 | 0.0052493 | 0.06 | 106000 | 10.2951 | 12 | 3.9514e-07 | 107.5787 | 1.5847e-14 | 9542839961.6312
36 | 0.6 | 20 | 29.146 | 4.8577e-07 | 21.1 | 294.1 | 101.3 | 101300 | 2.0125e-05 | 121.0842 | 0.00012108 | 0.0047763 | 5.1019e-07 | 0.002032 | 1.1209e-10 | 0.31 | 131000 | 0.0052493 | 0.06 | 106000 | 12.8349 | 12 | 5.1672e-07 | 167.7084 | 2.0732e-14 | 12484968680.6599
39 | 0.65 | 20 | 29.146 | 4.8577e-07 | 21.1 | 294.1 | 101.3 | 101300 | 2.0125e-05 | 144.5248 | 0.00014452 | 0.0047763 | 6.0895e-07 | 0.002032 | 1.1209e-10 | 0.31 | 131000 | 0.0052493 | 0.06 | 106000 | 15.3196 | 12 | 6.3377e-07 | 237.2724 | 2.5442e-14 | 15321240593.7823
42 | 0.7 | 20 | 29.146 | 4.8577e-07 | 21.1 | 294.1 | 101.3 | 101300 | 2.0125e-05 | 176.0594 | 0.00017606 | 0.0047763 | 7.4182e-07 | 0.002032 | 1.1209e-10 | 0.31 | 131000 | 0.0052493 | 0.06 | 106000 | 18.6623 | 12 | 7.8904e-07 | 346.8675 | 3.1702e-14 | 19090696164.588
45 | 0.75 | 20 | 29.146 | 4.8577e-07 | 21.1 | 294.1 | 101.3 | 101300 | 2.0125e-05 | 190.9604 | 0.00019096 | 0.0047763 | 8.0461e-07 | 0.002032 | 1.1209e-10 | 0.31 | 131000 | 0.0052493 | 0.06 | 106000 | 20.2418 | 12 | 8.617e-07 | 404.8471 | 3.4636e-14 | 20858066797.606
48 | 0.8 | 20 | 29.146 | 4.8577e-07 | 21.1 | 294.1 | 101.3 | 101300 | 2.0125e-05 | 209.203 | 0.0002092 | 0.0047763 | 8.8147e-07 | 0.002032 | 1.1209e-10 | 0.31 | 131000 | 0.0052493 | 0.06 | 106000 | 22.1755 | 12 | 9.5015e-07 | 481.1131 | 3.8214e-14 | 23012466545.5737
51 | 0.85 | 20 | 29.146 | 4.8577e-07 | 21.1 | 294.1 | 101.3 | 101300 | 2.0125e-05 | 221.8267 | 0.00022183 | 0.0047763 | 9.3466e-07 | 0.002032 | 1.1209e-10 | 0.31 | 131000 | 0.0052493 | 0.06 | 106000 | 23.5136 | 12 | 1.0111e-06 | 537.246 | 4.0681e-14 | 24498292536.1896
54 | 0.9 | 20 | 29.146 | 4.8577e-07 | 21.1 | 294.1 | 101.3 | 101300 | 2.0125e-05 | 240.0941 | 0.00024009 | 0.0047763 | 1.0116e-06 | 0.002032 | 1.1209e-10 | 0.31 | 131000 | 0.0052493 | 0.06 | 106000 | 25.45 | 12 | 1.0988e-06 | 623.2692 | 4.4242e-14 | 26642422280.5585
57 | 0.95 | 20 | 29.146 | 4.8577e-07 | 21.1 | 294.1 | 101.3 | 101300 | 2.0125e-05 | 255.6386 | 0.00025564 | 0.0047763 | 1.0771e-06 | 0.002032 | 1.1209e-10 | 0.31 | 131000 | 0.0052493 | 0.06 | 106000 | 27.0977 | 12 | 1.1732e-06 | 700.8856 | 4.7264e-14 | 28462410158.1057
60 | 1 | 20 | 29.146 | 4.8577e-07 | 21.1 | 294.1 | 101.3 | 101300 | 2.0125e-05 | 266.2327 | 0.00026623 | 0.0047763 | 1.1218e-06 | 0.002032 | 1.1209e-10 | 0.31 | 131000 | 0.0052493 | 0.06 | 106000 | 28.2207 | 12 | 1.2237e-06 | 756.0861 | 4.9321e-14 | 29700821640.0712
63 | 1.05 | 20 | 29.146 | 4.8577e-07 | 21.1 | 294.1 | 101.3 | 101300 | 2.0125e-05 | 278.8812 | 0.00027888 | 0.0047763 | 1.1751e-06 | 0.002032 | 1.1209e-10 | 0.31 | 131000 | 0.0052493 | 0.06 | 106000 | 29.5614 | 12 | 1.2839e-06 | 824.4161 | 5.1773e-14 | 31177671443.5298
66 | 1.1 | 20 | 29.146 | 4.8577e-07 | 21.1 | 294.1 | 101.3 | 101300 | 2.0125e-05 | 277.5198 | 0.00027752 | 0.0047763 | 1.1693e-06 | 0.002032 | 1.1209e-10 | 0.31 | 131000 | 0.0052493 | 0.06 | 106000 | 29.4171 | 12 | 1.2774e-06 | 816.9355 | 5.1509e-14 | 31018794991.8314
69 | 1.15 | 20 | 29.146 | 4.8577e-07 | 21.1 | 294.1 | 101.3 | 101300 | 2.0125e-05 | 297.7426 | 0.00029774 | 0.0047763 | 1.2545e-06 | 0.002032 | 1.1209e-10 | 0.31 | 131000 | 0.0052493 | 0.06 | 106000 | 31.5607 | 12 | 1.3733e-06 | 931.1714 | 5.5425e-14 | 33377178205.0487
72 | 1.2 | 20 | 29.146 | 4.8577e-07 | 21.1 | 294.1 | 101.3 | 101300 | 2.0125e-05 | 281.703 | 0.0002817 | 0.0047763 | 1.187e-06 | 0.002032 | 1.1209e-10 | 0.31 | 131000 | 0.0052493 | 0.06 | 106000 | 29.8605 | 12 | 1.2973e-06 | 840.0182 | 5.232e-14 | 31506922722.1432
75 | 1.25 | 20 | 29.146 | 4.8577e-07 | 21.1 | 294.1 | 101.3 | 101300 | 2.0125e-05 | 299.3762 | 0.00029938 | 0.0047763 | 1.2614e-06 | 0.002032 | 1.1209e-10 | 0.31 | 131000 | 0.0052493 | 0.06 | 106000 | 31.7339 | 12 | 1.3811e-06 | 940.6902 | 5.5742e-14 | 33567560545.7212
78 | 1.3 | 20 | 29.146 | 4.8577e-07 | 21.1 | 294.1 | 101.3 | 101300 | 2.0125e-05 | 297.099 | 0.0002971 | 0.0047763 | 1.2518e-06 | 0.002032 | 1.1209e-10 | 0.31 | 131000 | 0.0052493 | 0.06 | 106000 | 31.4925 | 12 | 1.3703e-06 | 927.4335 | 5.5301e-14 | 33302174255.9579
81 | 1.35 | 20 | 29.146 | 4.8577e-07 | 21.1 | 294.1 | 101.3 | 101300 | 2.0125e-05 | 294.1535 | 0.00029415 | 0.0047763 | 1.2394e-06 | 0.002032 | 1.1209e-10 | 0.31 | 131000 | 0.0052493 | 0.06 | 106000 | 31.1803 | 12 | 1.3563e-06 | 910.411 | 5.4731e-14 | 32958850635.9705
84 | 1.4 | 20 | 29.146 | 4.8577e-07 | 21.1 | 294.1 | 101.3 | 101300 | 2.0125e-05 | 296.2327 | 0.00029623 | 0.0047763 | 1.2482e-06 | 0.002032 | 1.1209e-10 | 0.31 | 131000 | 0.0052493 | 0.06 | 106000 | 31.4007 | 12 | 1.3662e-06 | 922.4122 | 5.5133e-14 | 33201202975.6014
87 | 1.45 | 20 | 29.146 | 4.8577e-07 | 21.1 | 294.1 | 101.3 | 101300 | 2.0125e-05 | 300.3911 | 0.00030039 | 0.0047763 | 1.2657e-06 | 0.002032 | 1.1209e-10 | 0.31 | 131000 | 0.0052493 | 0.06 | 106000 | 31.8415 | 12 | 1.3859e-06 | 946.6251 | 5.5938e-14 | 33685819693.5839
90 | 1.5 | 20 | 29.146 | 4.8577e-07 | 21.1 | 294.1 | 101.3 | 101300 | 2.0125e-05 | 296.3317 | 0.00029633 | 0.0047763 | 1.2486e-06 | 0.002032 | 1.1209e-10 | 0.31 | 131000 | 0.0052493 | 0.06 | 106000 | 31.4112 | 12 | 1.3667e-06 | 922.9855 | 5.5152e-14 | 33212742810.1989
93 | 1.55 | 20 | 29.146 | 4.8577e-07 | 21.1 | 294.1 | 101.3 | 101300 | 2.0125e-05 | 311.0347 | 0.00031103 | 0.0047763 | 1.3105e-06 | 0.002032 | 1.1209e-10 | 0.31 | 131000 | 0.0052493 | 0.06 | 106000 | 32.9697 | 12 | 1.4362e-06 | 1009.8726 | 5.7997e-14 | 34925737822.6003
96 | 1.6 | 20 | 29.146 | 4.8577e-07 | 21.1 | 294.1 | 101.3 | 101300 | 2.0125e-05 | 311.0347 | 0.00031103 | 0.0047763 | 1.3105e-06 | 0.002032 | 1.1209e-10 | 0.31 | 131000 | 0.0052493 | 0.06 | 106000 | 32.9697 | 12 | 1.4362e-06 | 1009.8726 | 5.7997e-14 | 34925737822.6003
99 | 1.65 | 20 | 29.146 | 4.8577e-07 | 21.1 | 294.1 | 101.3 | 101300 | 2.0125e-05 | 310.8861 | 0.00031089 | 0.0047763 | 1.3099e-06 | 0.002032 | 1.1209e-10 | 0.31 | 131000 | 0.0052493 | 0.06 | 106000 | 32.9539 | 12 | 1.4355e-06 | 1008.9775 | 5.7968e-14 | 34908440749.0981
102 | 1.7 | 20 | 29.146 | 4.8577e-07 | 21.1 | 294.1 | 101.3 | 101300 | 2.0125e-05 | 313.6337 | 0.00031363 | 0.0047763 | 1.3215e-06 | 0.002032 | 1.1209e-10 | 0.31 | 131000 | 0.0052493 | 0.06 | 106000 | 33.2452 | 12 | 1.4485e-06 | 1025.5943 | 5.85e-14 | 35228419957.9484
105 | 1.75 | 20 | 29.146 | 4.8577e-07 | 21.1 | 294.1 | 101.3 | 101300 | 2.0125e-05 | 307.1238 | 0.00030712 | 0.0047763 | 1.2941e-06 | 0.002032 | 1.1209e-10 | 0.31 | 131000 | 0.0052493 | 0.06 | 106000 | 32.5551 | 12 | 1.4177e-06 | 986.4203 | 5.724e-14 | 34470211725.7734
108 | 1.8 | 20 | 29.146 | 4.8577e-07 | 21.1 | 294.1 | 101.3 | 101300 | 2.0125e-05 | 317.297 | 0.0003173 | 0.0047763 | 1.3369e-06 | 0.002032 | 1.1209e-10 | 0.31 | 131000 | 0.0052493 | 0.06 | 106000 | 33.6335 | 12 | 1.4657e-06 | 1047.9388 | 5.9208e-14 | 35655007446.1889
111 | 1.85 | 20 | 29.146 | 4.8577e-07 | 21.1 | 294.1 | 101.3 | 101300 | 2.0125e-05 | 310.5396 | 0.00031054 | 0.0047763 | 1.3085e-06 | 0.002032 | 1.1209e-10 | 0.31 | 131000 | 0.0052493 | 0.06 | 106000 | 32.9172 | 12 | 1.4338e-06 | 1006.8903 | 5.7901e-14 | 34868080498.8592
114 | 1.9 | 20 | 29.146 | 4.8577e-07 | 21.1 | 294.1 | 101.3 | 101300 | 2.0125e-05 | 310.4901 | 0.00031049 | 0.0047763 | 1.3082e-06 | 0.002032 | 1.1209e-10 | 0.31 | 131000 | 0.0052493 | 0.06 | 106000 | 32.912 | 12 | 1.4336e-06 | 1006.5923 | 5.7892e-14 | 34862314701.4883
117 | 1.95 | 20 | 29.146 | 4.8577e-07 | 21.1 | 294.1 | 101.3 | 101300 | 2.0125e-05 | 308.9059 | 0.00030891 | 0.0047763 | 1.3016e-06 | 0.002032 | 1.1209e-10 | 0.31 | 131000 | 0.0052493 | 0.06 | 106000 | 32.744 | 12 | 1.4261e-06 | 997.0768 | 5.7585e-14 | 34677802820.0214
120 | 2 | 20 | 29.146 | 4.8577e-07 | 21.1 | 294.1 | 101.3 | 101300 | 2.0125e-05 | 303.4604 | 0.00030346 | 0.0047763 | 1.2786e-06 | 0.002032 | 1.1209e-10 | 0.31 | 131000 | 0.0052493 | 0.06 | 106000 | 32.1668 | 12 | 1.4004e-06 | 964.6761 | 5.6532e-14 | 34043442808.6906
123 | 2.05 | 20 | 29.146 | 4.8577e-07 | 21.1 | 294.1 | 101.3 | 101300 | 2.0125e-05 | 303.3861 | 0.00030339 | 0.0047763 | 1.2783e-06 | 0.002032 | 1.1209e-10 | 0.31 | 131000 | 0.0052493 | 0.06 | 106000 | 32.1589 | 12 | 1.4e-06 | 964.2376 | 5.6517e-14 | 34034791301.7055
126 | 2.1 | 20 | 29.146 | 4.8577e-07 | 21.1 | 294.1 | 101.3 | 101300 | 2.0125e-05 | 308.7079 | 0.00030871 | 0.0047763 | 1.3007e-06 | 0.002032 | 1.1209e-10 | 0.31 | 131000 | 0.0052493 | 0.06 | 106000 | 32.723 | 12 | 1.4252e-06 | 995.8902 | 5.7547e-14 | 34654737951.979
129 | 2.15 | 20 | 29.146 | 4.8577e-07 | 21.1 | 294.1 | 101.3 | 101300 | 2.0125e-05 | 303.2376 | 0.00030324 | 0.0047763 | 1.2777e-06 | 0.002032 | 1.1209e-10 | 0.31 | 131000 | 0.0052493 | 0.06 | 106000 | 32.1432 | 12 | 1.3993e-06 | 963.3609 | 5.6489e-14 | 34017488191.0359
132 | 2.2 | 20 | 29.146 | 4.8577e-07 | 21.1 | 294.1 | 101.3 | 101300 | 2.0125e-05 | 307.0248 | 0.00030702 | 0.0047763 | 1.2936e-06 | 0.002032 | 1.1209e-10 | 0.31 | 131000 | 0.0052493 | 0.06 | 106000 | 32.5446 | 12 | 1.4172e-06 | 985.8297 | 5.7221e-14 | 34458678399.5437
135 | 2.25 | 20 | 29.146 | 4.8577e-07 | 21.1 | 294.1 | 101.3 | 101300 | 2.0125e-05 | 309.797 | 0.0003098 | 0.0047763 | 1.3053e-06 | 0.002032 | 1.1209e-10 | 0.31 | 131000 | 0.0052493 | 0.06 | 106000 | 32.8385 | 12 | 1.4303e-06 | 1002.4243 | 5.7758e-14 | 34781592282.91
138 | 2.3 | 20 | 29.146 | 4.8577e-07 | 21.1 | 294.1 | 101.3 | 101300 | 2.0125e-05 | 290.8119 | 0.00029081 | 0.0047763 | 1.2253e-06 | 0.002032 | 1.1209e-10 | 0.31 | 131000 | 0.0052493 | 0.06 | 106000 | 30.8261 | 12 | 1.3405e-06 | 891.2704 | 5.4084e-14 | 32569290048.6061
141 | 2.35 | 20 | 29.146 | 4.8577e-07 | 21.1 | 294.1 | 101.3 | 101300 | 2.0125e-05 | 305.9604 | 0.00030596 | 0.0047763 | 1.2892e-06 | 0.002032 | 1.1209e-10 | 0.31 | 131000 | 0.0052493 | 0.06 | 106000 | 32.4318 | 12 | 1.4122e-06 | 979.4916 | 5.7015e-14 | 34334691815.8037
144 | 2.4 | 20 | 29.146 | 4.8577e-07 | 21.1 | 294.1 | 101.3 | 101300 | 2.0125e-05 | 296.7525 | 0.00029675 | 0.0047763 | 1.2504e-06 | 0.002032 | 1.1209e-10 | 0.31 | 131000 | 0.0052493 | 0.06 | 106000 | 31.4558 | 12 | 1.3687e-06 | 925.4235 | 5.5234e-14 | 33261786357.6778
147 | 2.45 | 20 | 29.146 | 4.8577e-07 | 21.1 | 294.1 | 101.3 | 101300 | 2.0125e-05 | 300.1188 | 0.00030012 | 0.0047763 | 1.2645e-06 | 0.002032 | 1.1209e-10 | 0.31 | 131000 | 0.0052493 | 0.06 | 106000 | 31.8126 | 12 | 1.3846e-06 | 945.0312 | 5.5885e-14 | 33654092269.9911
150 | 2.5 | 20 | 29.146 | 4.8577e-07 | 21.1 | 294.1 | 101.3 | 101300 | 2.0125e-05 | 296.9505 | 0.00029695 | 0.0047763 | 1.2512e-06 | 0.002032 | 1.1209e-10 | 0.31 | 131000 | 0.0052493 | 0.06 | 106000 | 31.4768 | 12 | 1.3696e-06 | 926.5718 | 5.5272e-14 | 33284865256.3952
153 | 2.55 | 20 | 29.146 | 4.8577e-07 | 21.1 | 294.1 | 101.3 | 101300 | 2.0125e-05 | 297.7178 | 0.00029772 | 0.0047763 | 1.2544e-06 | 0.002032 | 1.1209e-10 | 0.31 | 131000 | 0.0052493 | 0.06 | 106000 | 31.5581 | 12 | 1.3732e-06 | 931.0275 | 5.5421e-14 | 33374293489.0392
156 | 2.6 | 20 | 29.146 | 4.8577e-07 | 21.1 | 294.1 | 101.3 | 101300 | 2.0125e-05 | 291.8515 | 0.00029185 | 0.0047763 | 1.2297e-06 | 0.002032 | 1.1209e-10 | 0.31 | 131000 | 0.0052493 | 0.06 | 106000 | 30.9363 | 12 | 1.3454e-06 | 897.2058 | 5.4285e-14 | 32690495628.1909
159 | 2.65 | 20 | 29.146 | 4.8577e-07 | 21.1 | 294.1 | 101.3 | 101300 | 2.0125e-05 | 303.3861 | 0.00030339 | 0.0047763 | 1.2783e-06 | 0.002032 | 1.1209e-10 | 0.31 | 131000 | 0.0052493 | 0.06 | 106000 | 32.1589 | 12 | 1.4e-06 | 964.2376 | 5.6517e-14 | 34034791301.7055
162 | 2.7 | 20 | 29.146 | 4.8577e-07 | 21.1 | 294.1 | 101.3 | 101300 | 2.0125e-05 | 293.8812 | 0.00029388 | 0.0047763 | 1.2383e-06 | 0.002032 | 1.1209e-10 | 0.31 | 131000 | 0.0052493 | 0.06 | 106000 | 31.1514 | 12 | 1.3551e-06 | 908.8446 | 5.4678e-14 | 32927111745.3886
165 | 2.75 | 20 | 29.146 | 4.8577e-07 | 21.1 | 294.1 | 101.3 | 101300 | 2.0125e-05 | 288.9554 | 0.00028896 | 0.0047763 | 1.2175e-06 | 0.002032 | 1.1209e-10 | 0.31 | 131000 | 0.0052493 | 0.06 | 106000 | 30.6293 | 12 | 1.3317e-06 | 880.7152 | 5.3724e-14 | 32352830687.1647
168 | 2.8 | 20 | 29.146 | 4.8577e-07 | 21.1 | 294.1 | 101.3 | 101300 | 2.0125e-05 | 280.1188 | 0.00028012 | 0.0047763 | 1.1803e-06 | 0.002032 | 1.1209e-10 | 0.31 | 131000 | 0.0052493 | 0.06 | 106000 | 29.6926 | 12 | 1.2898e-06 | 831.2431 | 5.2013e-14 | 31322089105.4589
171 | 2.85 | 20 | 29.146 | 4.8577e-07 | 21.1 | 294.1 | 101.3 | 101300 | 2.0125e-05 | 293.2624 | 0.00029326 | 0.0047763 | 1.2357e-06 | 0.002032 | 1.1209e-10 | 0.31 | 131000 | 0.0052493 | 0.06 | 106000 | 31.0858 | 12 | 1.3521e-06 | 905.2891 | 5.4558e-14 | 32854975902.9909
174 | 2.9 | 20 | 29.146 | 4.8577e-07 | 21.1 | 294.1 | 101.3 | 101300 | 2.0125e-05 | 294.7228 | 0.00029472 | 0.0047763 | 1.2418e-06 | 0.002032 | 1.1209e-10 | 0.31 | 131000 | 0.0052493 | 0.06 | 106000 | 31.2406 | 12 | 1.359e-06 | 913.69 | 5.4841e-14 | 33025212050.5062
177 | 2.95 | 20 | 29.146 | 4.8577e-07 | 21.1 | 294.1 | 101.3 | 101300 | 2.0125e-05 | 282.5693 | 0.00028257 | 0.0047763 | 1.1906e-06 | 0.002032 | 1.1209e-10 | 0.31 | 131000 | 0.0052493 | 0.06 | 106000 | 29.9523 | 12 | 1.3014e-06 | 844.8345 | 5.2488e-14 | 31607993851.9464
180 | 3 | 20 | 29.146 | 4.8577e-07 | 21.1 | 294.1 | 101.3 | 101300 | 2.0125e-05 | 286.2327 | 0.00028623 | 0.0047763 | 1.206e-06 | 0.002032 | 1.1209e-10 | 0.31 | 131000 | 0.0052493 | 0.06 | 106000 | 30.3407 | 12 | 1.3188e-06 | 865.3358 | 5.3197e-14 | 32035306844.8934
183 | 3.05 | 20 | 29.146 | 4.8577e-07 | 21.1 | 294.1 | 101.3 | 101300 | 2.0125e-05 | 283.2624 | 0.00028326 | 0.0047763 | 1.1935e-06 | 0.002032 | 1.1209e-10 | 0.31 | 131000 | 0.0052493 | 0.06 | 106000 | 30.0258 | 12 | 1.3047e-06 | 848.6963 | 5.2622e-14 | 31688845882.3423
186 | 3.1 | 20 | 29.146 | 4.8577e-07 | 21.1 | 294.1 | 101.3 | 101300 | 2.0125e-05 | 295.6634 | 0.00029566 | 0.0047763 | 1.2458e-06 | 0.002032 | 1.1209e-10 | 0.31 | 131000 | 0.0052493 | 0.06 | 106000 | 31.3403 | 12 | 1.3635e-06 | 919.1192 | 5.5023e-14 | 33134847612.526
189 | 3.15 | 20 | 29.146 | 4.8577e-07 | 21.1 | 294.1 | 101.3 | 101300 | 2.0125e-05 | 282.7426 | 0.00028274 | 0.0047763 | 1.1913e-06 | 0.002032 | 1.1209e-10 | 0.31 | 131000 | 0.0052493 | 0.06 | 106000 | 29.9707 | 12 | 1.3022e-06 | 845.7992 | 5.2521e-14 | 31628207263.1308
192 | 3.2 | 20 | 29.146 | 4.8577e-07 | 21.1 | 294.1 | 101.3 | 101300 | 2.0125e-05 | 280.4901 | 0.00028049 | 0.0047763 | 1.1818e-06 | 0.002032 | 1.1209e-10 | 0.31 | 131000 | 0.0052493 | 0.06 | 106000 | 29.732 | 12 | 1.2915e-06 | 833.2961 | 5.2085e-14 | 31365411579.0472
195 | 3.25 | 20 | 29.146 | 4.8577e-07 | 21.1 | 294.1 | 101.3 | 101300 | 2.0125e-05 | 282.8168 | 0.00028282 | 0.0047763 | 1.1916e-06 | 0.002032 | 1.1209e-10 | 0.31 | 131000 | 0.0052493 | 0.06 | 106000 | 29.9786 | 12 | 1.3026e-06 | 846.2128 | 5.2535e-14 | 31636870071.0528
198 | 3.3 | 20 | 29.146 | 4.8577e-07 | 21.1 | 294.1 | 101.3 | 101300 | 2.0125e-05 | 289.5248 | 0.00028952 | 0.0047763 | 1.2199e-06 | 0.002032 | 1.1209e-10 | 0.31 | 131000 | 0.0052493 | 0.06 | 106000 | 30.6896 | 12 | 1.3344e-06 | 883.9461 | 5.3835e-14 | 32419214440.487
201 | 3.35 | 20 | 29.146 | 4.8577e-07 | 21.1 | 294.1 | 101.3 | 101300 | 2.0125e-05 | 283.4604 | 0.00028346 | 0.0047763 | 1.1944e-06 | 0.002032 | 1.1209e-10 | 0.31 | 131000 | 0.0052493 | 0.06 | 106000 | 30.0468 | 12 | 1.3056e-06 | 849.8011 | 5.266e-14 | 31711945675.1767
204 | 3.4 | 20 | 29.146 | 4.8577e-07 | 21.1 | 294.1 | 101.3 | 101300 | 2.0125e-05 | 281.8762 | 0.00028188 | 0.0047763 | 1.1877e-06 | 0.002032 | 1.1209e-10 | 0.31 | 131000 | 0.0052493 | 0.06 | 106000 | 29.8789 | 12 | 1.2981e-06 | 840.9805 | 5.2353e-14 | 31527137494.1111
207 | 3.45 | 20 | 29.146 | 4.8577e-07 | 21.1 | 294.1 | 101.3 | 101300 | 2.0125e-05 | 295.4158 | 0.00029542 | 0.0047763 | 1.2447e-06 | 0.002032 | 1.1209e-10 | 0.31 | 131000 | 0.0052493 | 0.06 | 106000 | 31.3141 | 12 | 1.3623e-06 | 917.6891 | 5.4975e-14 | 33105996751.7273
210 | 3.5 | 20 | 29.146 | 4.8577e-07 | 21.1 | 294.1 | 101.3 | 101300 | 2.0125e-05 | 277.9901 | 0.00027799 | 0.0047763 | 1.1713e-06 | 0.002032 | 1.1209e-10 | 0.31 | 131000 | 0.0052493 | 0.06 | 106000 | 29.467 | 12 | 1.2797e-06 | 819.5163 | 5.16e-14 | 31073681625.3359
213 | 3.55 | 20 | 29.146 | 4.8577e-07 | 21.1 | 294.1 | 101.3 | 101300 | 2.0125e-05 | 293.7574 | 0.00029376 | 0.0047763 | 1.2377e-06 | 0.002032 | 1.1209e-10 | 0.31 | 131000 | 0.0052493 | 0.06 | 106000 | 31.1383 | 12 | 1.3545e-06 | 908.133 | 5.4654e-14 | 32912684799.7612
216 | 3.6 | 20 | 29.146 | 4.8577e-07 | 21.1 | 294.1 | 101.3 | 101300 | 2.0125e-05 | 279.5248 | 0.00027952 | 0.0047763 | 1.1778e-06 | 0.002032 | 1.1209e-10 | 0.31 | 131000 | 0.0052493 | 0.06 | 106000 | 29.6296 | 12 | 1.2869e-06 | 827.963 | 5.1898e-14 | 31252770445.9091
219 | 3.65 | 20 | 29.146 | 4.8577e-07 | 21.1 | 294.1 | 101.3 | 101300 | 2.0125e-05 | 288.1634 | 0.00028816 | 0.0047763 | 1.2142e-06 | 0.002032 | 1.1209e-10 | 0.31 | 131000 | 0.0052493 | 0.06 | 106000 | 30.5453 | 12 | 1.328e-06 | 876.2287 | 5.3571e-14 | 32260466366.7804
222 | 3.7 | 20 | 29.146 | 4.8577e-07 | 21.1 | 294.1 | 101.3 | 101300 | 2.0125e-05 | 274.9703 | 0.00027497 | 0.0047763 | 1.1586e-06 | 0.002032 | 1.1209e-10 | 0.31 | 131000 | 0.0052493 | 0.06 | 106000 | 29.1469 | 12 | 1.2653e-06 | 803.0079 | 5.1015e-14 | 30721213320.6385
225 | 3.75 | 20 | 29.146 | 4.8577e-07 | 21.1 | 294.1 | 101.3 | 101300 | 2.0125e-05 | 277.2475 | 0.00027725 | 0.0047763 | 1.1682e-06 | 0.002032 | 1.1209e-10 | 0.31 | 131000 | 0.0052493 | 0.06 | 106000 | 29.3882 | 12 | 1.2761e-06 | 815.443 | 5.1456e-14 | 30987017525.834
228 | 3.8 | 20 | 29.146 | 4.8577e-07 | 21.1 | 294.1 | 101.3 | 101300 | 2.0125e-05 | 283.5594 | 0.00028356 | 0.0047763 | 1.1948e-06 | 0.002032 | 1.1209e-10 | 0.31 | 131000 | 0.0052493 | 0.06 | 106000 | 30.0573 | 12 | 1.3061e-06 | 850.3538 | 5.2679e-14 | 31723495441.1658
231 | 3.85 | 20 | 29.146 | 4.8577e-07 | 21.1 | 294.1 | 101.3 | 101300 | 2.0125e-05 | 278.5842 | 0.00027858 | 0.0047763 | 1.1738e-06 | 0.002032 | 1.1209e-10 | 0.31 | 131000 | 0.0052493 | 0.06 | 106000 | 29.5299 | 12 | 1.2825e-06 | 822.7814 | 5.1715e-14 | 31143009024.9741
234 | 3.9 | 20 | 29.146 | 4.8577e-07 | 21.1 | 294.1 | 101.3 | 101300 | 2.0125e-05 | 284.0297 | 0.00028403 | 0.0047763 | 1.1968e-06 | 0.002032 | 1.1209e-10 | 0.31 | 131000 | 0.0052493 | 0.06 | 106000 | 30.1071 | 12 | 1.3083e-06 | 852.981 | 5.277e-14 | 31778355647.7004
237 | 3.95 | 20 | 29.146 | 4.8577e-07 | 21.1 | 294.1 | 101.3 | 101300 | 2.0125e-05 | 275.0693 | 0.00027507 | 0.0047763 | 1.159e-06 | 0.002032 | 1.1209e-10 | 0.31 | 131000 | 0.0052493 | 0.06 | 106000 | 29.1573 | 12 | 1.2658e-06 | 803.5468 | 5.1034e-14 | 30732771118.6993
240 | 4 | 20 | 29.146 | 4.8577e-07 | 21.1 | 294.1 | 101.3 | 101300 | 2.0125e-05 | 282.297 | 0.0002823 | 0.0047763 | 1.1895e-06 | 0.002032 | 1.1209e-10 | 0.31 | 131000 | 0.0052493 | 0.06 | 106000 | 29.9235 | 12 | 1.3001e-06 | 843.3195 | 5.2435e-14 | 31576229373.3126
243 | 4.05 | 20 | 29.146 | 4.8577e-07 | 21.1 | 294.1 | 101.3 | 101300 | 2.0125e-05 | 285.1188 | 0.00028512 | 0.0047763 | 1.2013e-06 | 0.002032 | 1.1209e-10 | 0.31 | 131000 | 0.0052493 | 0.06 | 106000 | 30.2226 | 12 | 1.3135e-06 | 859.0791 | 5.2981e-14 | 31905392914.8651
246 | 4.1 | 20 | 29.146 | 4.8577e-07 | 21.1 | 294.1 | 101.3 | 101300 | 2.0125e-05 | 272.9158 | 0.00027292 | 0.0047763 | 1.1499e-06 | 0.002032 | 1.1209e-10 | 0.31 | 131000 | 0.0052493 | 0.06 | 106000 | 28.9291 | 12 | 1.2555e-06 | 791.8624 | 5.0617e-14 | 30481366032.8518
249 | 4.15 | 20 | 29.146 | 4.8577e-07 | 21.1 | 294.1 | 101.3 | 101300 | 2.0125e-05 | 281.505 | 0.0002815 | 0.0047763 | 1.1861e-06 | 0.002032 | 1.1209e-10 | 0.31 | 131000 | 0.0052493 | 0.06 | 106000 | 29.8395 | 12 | 1.2964e-06 | 838.9191 | 5.2281e-14 | 31483819789.1901
252 | 4.2 | 20 | 29.146 | 4.8577e-07 | 21.1 | 294.1 | 101.3 | 101300 | 2.0125e-05 | 286.0594 | 0.00028606 | 0.0047763 | 1.2053e-06 | 0.002032 | 1.1209e-10 | 0.31 | 131000 | 0.0052493 | 0.06 | 106000 | 30.3223 | 12 | 1.318e-06 | 864.3612 | 5.3164e-14 | 32015098703.0901
255 | 4.25 | 20 | 29.146 | 4.8577e-07 | 21.1 | 294.1 | 101.3 | 101300 | 2.0125e-05 | 277.1238 | 0.00027712 | 0.0047763 | 1.1677e-06 | 0.002032 | 1.1209e-10 | 0.31 | 131000 | 0.0052493 | 0.06 | 106000 | 29.3751 | 12 | 1.2755e-06 | 814.765 | 5.1432e-14 | 30972572980.956
258 | 4.3 | 20 | 29.146 | 4.8577e-07 | 21.1 | 294.1 | 101.3 | 101300 | 2.0125e-05 | 288.8317 | 0.00028883 | 0.0047763 | 1.217e-06 | 0.002032 | 1.1209e-10 | 0.31 | 131000 | 0.0052493 | 0.06 | 106000 | 30.6162 | 12 | 1.3311e-06 | 880.0135 | 5.37e-14 | 32338399094.6329
261 | 4.35 | 20 | 29.146 | 4.8577e-07 | 21.1 | 294.1 | 101.3 | 101300 | 2.0125e-05 | 279.3515 | 0.00027935 | 0.0047763 | 1.177e-06 | 0.002032 | 1.1209e-10 | 0.31 | 131000 | 0.0052493 | 0.06 | 106000 | 29.6113 | 12 | 1.2861e-06 | 827.0074 | 5.1864e-14 | 31232551872.9865
264 | 4.4 | 20 | 29.146 | 4.8577e-07 | 21.1 | 294.1 | 101.3 | 101300 | 2.0125e-05 | 280.7129 | 0.00028071 | 0.0047763 | 1.1828e-06 | 0.002032 | 1.1209e-10 | 0.31 | 131000 | 0.0052493 | 0.06 | 106000 | 29.7556 | 12 | 1.2926e-06 | 834.529 | 5.2128e-14 | 31391404444.0306
267 | 4.45 | 20 | 29.146 | 4.8577e-07 | 21.1 | 294.1 | 101.3 | 101300 | 2.0125e-05 | 285.6386 | 0.00028564 | 0.0047763 | 1.2035e-06 | 0.002032 | 1.1209e-10 | 0.31 | 131000 | 0.0052493 | 0.06 | 106000 | 30.2777 | 12 | 1.316e-06 | 861.9964 | 5.3082e-14 | 31966020729.6869
270 | 4.5 | 20 | 29.146 | 4.8577e-07 | 21.1 | 294.1 | 101.3 | 101300 | 2.0125e-05 | 279.3267 | 0.00027933 | 0.0047763 | 1.1769e-06 | 0.002032 | 1.1209e-10 | 0.31 | 131000 | 0.0052493 | 0.06 | 106000 | 29.6086 | 12 | 1.286e-06 | 826.871 | 5.1859e-14 | 31229663482.0726
273 | 4.55 | 20 | 29.146 | 4.8577e-07 | 21.1 | 294.1 | 101.3 | 101300 | 2.0125e-05 | 278.7822 | 0.00027878 | 0.0047763 | 1.1746e-06 | 0.002032 | 1.1209e-10 | 0.31 | 131000 | 0.0052493 | 0.06 | 106000 | 29.5509 | 12 | 1.2834e-06 | 823.8711 | 5.1754e-14 | 31166117398.4877
276 | 4.6 | 20 | 29.146 | 4.8577e-07 | 21.1 | 294.1 | 101.3 | 101300 | 2.0125e-05 | 277.5941 | 0.00027759 | 0.0047763 | 1.1696e-06 | 0.002032 | 1.1209e-10 | 0.31 | 131000 | 0.0052493 | 0.06 | 106000 | 29.425 | 12 | 1.2778e-06 | 817.3427 | 5.1524e-14 | 31027461446.6767
279 | 4.65 | 20 | 29.146 | 4.8577e-07 | 21.1 | 294.1 | 101.3 | 101300 | 2.0125e-05 | 276.0099 | 0.00027601 | 0.0047763 | 1.163e-06 | 0.002032 | 1.1209e-10 | 0.31 | 131000 | 0.0052493 | 0.06 | 106000 | 29.257 | 12 | 1.2702e-06 | 808.6742 | 5.1216e-14 | 30842565208.0111
282 | 4.7 | 20 | 29.146 | 4.8577e-07 | 21.1 | 294.1 | 101.3 | 101300 | 2.0125e-05 | 279.4257 | 0.00027943 | 0.0047763 | 1.1774e-06 | 0.002032 | 1.1209e-10 | 0.31 | 131000 | 0.0052493 | 0.06 | 106000 | 29.6191 | 12 | 1.2865e-06 | 827.4169 | 5.1878e-14 | 31241217010.6777
285 | 4.75 | 20 | 29.146 | 4.8577e-07 | 21.1 | 294.1 | 101.3 | 101300 | 2.0125e-05 | 274.1535 | 0.00027415 | 0.0047763 | 1.1551e-06 | 0.002032 | 1.1209e-10 | 0.31 | 131000 | 0.0052493 | 0.06 | 106000 | 29.0603 | 12 | 1.2614e-06 | 798.5682 | 5.0857e-14 | 30625857627.7996
288 | 4.8 | 20 | 29.146 | 4.8577e-07 | 21.1 | 294.1 | 101.3 | 101300 | 2.0125e-05 | 280.5644 | 0.00028056 | 0.0047763 | 1.1822e-06 | 0.002032 | 1.1209e-10 | 0.31 | 131000 | 0.0052493 | 0.06 | 106000 | 29.7398 | 12 | 1.2919e-06 | 833.707 | 5.2099e-14 | 31374075918.8375
291 | 4.85 | 20 | 29.146 | 4.8577e-07 | 21.1 | 294.1 | 101.3 | 101300 | 2.0125e-05 | 284.4752 | 0.00028448 | 0.0047763 | 1.1986e-06 | 0.002032 | 1.1209e-10 | 0.31 | 131000 | 0.0052493 | 0.06 | 106000 | 30.1544 | 12 | 1.3105e-06 | 855.4734 | 5.2857e-14 | 31830326684.7899
294 | 4.9 | 20 | 29.146 | 4.8577e-07 | 21.1 | 294.1 | 101.3 | 101300 | 2.0125e-05 | 278.0891 | 0.00027809 | 0.0047763 | 1.1717e-06 | 0.002032 | 1.1209e-10 | 0.31 | 131000 | 0.0052493 | 0.06 | 106000 | 29.4774 | 12 | 1.2801e-06 | 820.06 | 5.1619e-14 | 31085236430.2943
297 | 4.95 | 20 | 29.146 | 4.8577e-07 | 21.1 | 294.1 | 101.3 | 101300 | 2.0125e-05 | 274.0545 | 0.00027405 | 0.0047763 | 1.1547e-06 | 0.002032 | 1.1209e-10 | 0.31 | 131000 | 0.0052493 | 0.06 | 106000 | 29.0498 | 12 | 1.2609e-06 | 798.0309 | 5.0837e-14 | 30614298891.6323
300 | 5 | 20 | 29.146 | 4.8577e-07 | 21.1 | 294.1 | 101.3 | 101300 | 2.0125e-05 | 284.104 | 0.0002841 | 0.0047763 | 1.1971e-06 | 0.002032 | 1.1209e-10 | 0.31 | 131000 | 0.0052493 | 0.06 | 106000 | 30.115 | 12 | 1.3087e-06 | 853.3962 | 5.2785e-14 | 31787017607.7691
303 | 5.05 | 20 | 29.146 | 4.8577e-07 | 21.1 | 294.1 | 101.3 | 101300 | 2.0125e-05 | 270.7129 | 0.00027071 | 0.0047763 | 1.1406e-06 | 0.002032 | 1.1209e-10 | 0.31 | 131000 | 0.0052493 | 0.06 | 106000 | 28.6956 | 12 | 1.245e-06 | 779.9882 | 5.019e-14 | 30224130497.7099
306 | 5.1 | 20 | 29.146 | 4.8577e-07 | 21.1 | 294.1 | 101.3 | 101300 | 2.0125e-05 | 292.8416 | 0.00029284 | 0.0047763 | 1.2339e-06 | 0.002032 | 1.1209e-10 | 0.31 | 131000 | 0.0052493 | 0.06 | 106000 | 31.0412 | 12 | 1.3501e-06 | 902.8749 | 5.4477e-14 | 32805921928.8803
309 | 5.15 | 20 | 29.146 | 4.8577e-07 | 21.1 | 294.1 | 101.3 | 101300 | 2.0125e-05 | 282.7921 | 0.00028279 | 0.0047763 | 1.1915e-06 | 0.002032 | 1.1209e-10 | 0.31 | 131000 | 0.0052493 | 0.06 | 106000 | 29.976 | 12 | 1.3025e-06 | 846.0749 | 5.2531e-14 | 31633982473.9105
312 | 5.2 | 20 | 29.146 | 4.8577e-07 | 21.1 | 294.1 | 101.3 | 101300 | 2.0125e-05 | 272.3218 | 0.00027232 | 0.0047763 | 1.1474e-06 | 0.002032 | 1.1209e-10 | 0.31 | 131000 | 0.0052493 | 0.06 | 106000 | 28.8661 | 12 | 1.2527e-06 | 788.6525 | 5.0502e-14 | 30412004304.3547
315 | 5.25 | 20 | 29.146 | 4.8577e-07 | 21.1 | 294.1 | 101.3 | 101300 | 2.0125e-05 | 270.2426 | 0.00027024 | 0.0047763 | 1.1387e-06 | 0.002032 | 1.1209e-10 | 0.31 | 131000 | 0.0052493 | 0.06 | 106000 | 28.6457 | 12 | 1.2428e-06 | 777.4636 | 5.0098e-14 | 30169208186.1191
318 | 5.3 | 20 | 29.146 | 4.8577e-07 | 21.1 | 294.1 | 101.3 | 101300 | 2.0125e-05 | 286.2079 | 0.00028621 | 0.0047763 | 1.2059e-06 | 0.002032 | 1.1209e-10 | 0.31 | 131000 | 0.0052493 | 0.06 | 106000 | 30.338 | 12 | 1.3187e-06 | 865.1966 | 5.3192e-14 | 32032419982.9904
321 | 5.35 | 20 | 29.146 | 4.8577e-07 | 21.1 | 294.1 | 101.3 | 101300 | 2.0125e-05 | 285.2178 | 0.00028522 | 0.0047763 | 1.2018e-06 | 0.002032 | 1.1209e-10 | 0.31 | 131000 | 0.0052493 | 0.06 | 106000 | 30.2331 | 12 | 1.314e-06 | 859.6345 | 5.3001e-14 | 31916941248.4966
324 | 5.4 | 20 | 29.146 | 4.8577e-07 | 21.1 | 294.1 | 101.3 | 101300 | 2.0125e-05 | 274.203 | 0.0002742 | 0.0047763 | 1.1554e-06 | 0.002032 | 1.1209e-10 | 0.31 | 131000 | 0.0052493 | 0.06 | 106000 | 29.0655 | 12 | 1.2617e-06 | 798.837 | 5.0866e-14 | 30631636957.5837
327 | 5.45 | 20 | 29.146 | 4.8577e-07 | 21.1 | 294.1 | 101.3 | 101300 | 2.0125e-05 | 280.2921 | 0.00028029 | 0.0047763 | 1.181e-06 | 0.002032 | 1.1209e-10 | 0.31 | 131000 | 0.0052493 | 0.06 | 106000 | 29.711 | 12 | 1.2906e-06 | 832.2009 | 5.2046e-14 | 31342306420.7221
330 | 5.5 | 20 | 29.146 | 4.8577e-07 | 21.1 | 294.1 | 101.3 | 101300 | 2.0125e-05 | 279.2525 | 0.00027925 | 0.0047763 | 1.1766e-06 | 0.002032 | 1.1209e-10 | 0.31 | 131000 | 0.0052493 | 0.06 | 106000 | 29.6008 | 12 | 1.2857e-06 | 826.4616 | 5.1845e-14 | 31220998274.2455
333 | 5.55 | 20 | 29.146 | 4.8577e-07 | 21.1 | 294.1 | 101.3 | 101300 | 2.0125e-05 | 277.0248 | 0.00027702 | 0.0047763 | 1.1672e-06 | 0.002032 | 1.1209e-10 | 0.31 | 131000 | 0.0052493 | 0.06 | 106000 | 29.3646 | 12 | 1.2751e-06 | 814.2227 | 5.1413e-14 | 30961017235.7788
336 | 5.6 | 20 | 29.146 | 4.8577e-07 | 21.1 | 294.1 | 101.3 | 101300 | 2.0125e-05 | 285.6386 | 0.00028564 | 0.0047763 | 1.2035e-06 | 0.002032 | 1.1209e-10 | 0.31 | 131000 | 0.0052493 | 0.06 | 106000 | 30.2777 | 12 | 1.316e-06 | 861.9964 | 5.3082e-14 | 31966020729.6869
339 | 5.65 | 20 | 29.146 | 4.8577e-07 | 21.1 | 294.1 | 101.3 | 101300 | 2.0125e-05 | 284.203 | 0.0002842 | 0.0047763 | 1.1975e-06 | 0.002032 | 1.1209e-10 | 0.31 | 131000 | 0.0052493 | 0.06 | 106000 | 30.1255 | 12 | 1.3092e-06 | 853.9499 | 5.2804e-14 | 31798566812.7243
342 | 5.7 | 20 | 29.146 | 4.8577e-07 | 21.1 | 294.1 | 101.3 | 101300 | 2.0125e-05 | 285.6139 | 0.00028561 | 0.0047763 | 1.2034e-06 | 0.002032 | 1.1209e-10 | 0.31 | 131000 | 0.0052493 | 0.06 | 106000 | 30.2751 | 12 | 1.3159e-06 | 861.8574 | 5.3077e-14 | 31963133743.2355
345 | 5.75 | 20 | 29.146 | 4.8577e-07 | 21.1 | 294.1 | 101.3 | 101300 | 2.0125e-05 | 277.099 | 0.0002771 | 0.0047763 | 1.1676e-06 | 0.002032 | 1.1209e-10 | 0.31 | 131000 | 0.0052493 | 0.06 | 106000 | 29.3725 | 12 | 1.2754e-06 | 814.6294 | 5.1428e-14 | 30969684053.7756
348 | 5.8 | 20 | 29.146 | 4.8577e-07 | 21.1 | 294.1 | 101.3 | 101300 | 2.0125e-05 | 276.4802 | 0.00027648 | 0.0047763 | 1.1649e-06 | 0.002032 | 1.1209e-10 | 0.31 | 131000 | 0.0052493 | 0.06 | 106000 | 29.3069 | 12 | 1.2725e-06 | 811.2434 | 5.1308e-14 | 30897458893.4878
351 | 5.85 | 20 | 29.146 | 4.8577e-07 | 21.1 | 294.1 | 101.3 | 101300 | 2.0125e-05 | 278.5594 | 0.00027856 | 0.0047763 | 1.1737e-06 | 0.002032 | 1.1209e-10 | 0.31 | 131000 | 0.0052493 | 0.06 | 106000 | 29.5273 | 12 | 1.2824e-06 | 822.6452 | 5.1711e-14 | 31140120451.6641
354 | 5.9 | 20 | 29.146 | 4.8577e-07 | 21.1 | 294.1 | 101.3 | 101300 | 2.0125e-05 | 271.3564 | 0.00027136 | 0.0047763 | 1.1434e-06 | 0.002032 | 1.1209e-10 | 0.31 | 131000 | 0.0052493 | 0.06 | 106000 | 28.7638 | 12 | 1.2481e-06 | 783.4488 | 5.0314e-14 | 30299283400.8986
357 | 5.95 | 20 | 29.146 | 4.8577e-07 | 21.1 | 294.1 | 101.3 | 101300 | 2.0125e-05 | 278.3614 | 0.00027836 | 0.0047763 | 1.1729e-06 | 0.002032 | 1.1209e-10 | 0.31 | 131000 | 0.0052493 | 0.06 | 106000 | 29.5063 | 12 | 1.2814e-06 | 821.5563 | 5.1672e-14 | 31117011651.7012
360 | 6 | 20 | 29.146 | 4.8577e-07 | 21.1 | 294.1 | 101.3 | 101300 | 2.0125e-05 | 273.5594 | 0.00027356 | 0.0047763 | 1.1526e-06 | 0.002032 | 1.1209e-10 | 0.31 | 131000 | 0.0052493 | 0.06 | 106000 | 28.9973 | 12 | 1.2586e-06 | 795.3463 | 5.0741e-14 | 30556503673.3831
363 | 6.05 | 20 | 29.146 | 4.8577e-07 | 21.1 | 294.1 | 101.3 | 101300 | 2.0125e-05 | 276.5297 | 0.00027653 | 0.0047763 | 1.1652e-06 | 0.002032 | 1.1209e-10 | 0.31 | 131000 | 0.0052493 | 0.06 | 106000 | 29.3121 | 12 | 1.2727e-06 | 811.514 | 5.1317e-14 | 30903237046.9602
366 | 6.1 | 20 | 29.146 | 4.8577e-07 | 21.1 | 294.1 | 101.3 | 101300 | 2.0125e-05 | 272.7178 | 0.00027272 | 0.0047763 | 1.1491e-06 | 0.002032 | 1.1209e-10 | 0.31 | 131000 | 0.0052493 | 0.06 | 106000 | 28.9081 | 12 | 1.2546e-06 | 790.7918 | 5.0578e-14 | 30458245875.2851
369 | 6.15 | 20 | 29.146 | 4.8577e-07 | 21.1 | 294.1 | 101.3 | 101300 | 2.0125e-05 | 279.8465 | 0.00027985 | 0.0047763 | 1.1791e-06 | 0.002032 | 1.1209e-10 | 0.31 | 131000 | 0.0052493 | 0.06 | 106000 | 29.6637 | 12 | 1.2885e-06 | 829.739 | 5.196e-14 | 31290318467.4946
372 | 6.2 | 20 | 29.146 | 4.8577e-07 | 21.1 | 294.1 | 101.3 | 101300 | 2.0125e-05 | 279.6238 | 0.00027962 | 0.0047763 | 1.1782e-06 | 0.002032 | 1.1209e-10 | 0.31 | 131000 | 0.0052493 | 0.06 | 106000 | 29.6401 | 12 | 1.2874e-06 | 828.5093 | 5.1917e-14 | 31264323787.928
375 | 6.25 | 20 | 29.146 | 4.8577e-07 | 21.1 | 294.1 | 101.3 | 101300 | 2.0125e-05 | 277 | 0.000277 | 0.0047763 | 1.1671e-06 | 0.002032 | 1.1209e-10 | 0.31 | 131000 | 0.0052493 | 0.06 | 106000 | 29.362 | 12 | 1.275e-06 | 814.0872 | 5.1408e-14 | 30958128284.2861
378 | 6.3 | 20 | 29.146 | 4.8577e-07 | 21.1 | 294.1 | 101.3 | 101300 | 2.0125e-05 | 267.1733 | 0.00026717 | 0.0047763 | 1.1257e-06 | 0.002032 | 1.1209e-10 | 0.31 | 131000 | 0.0052493 | 0.06 | 106000 | 28.3204 | 12 | 1.2282e-06 | 761.0768 | 4.9503e-14 | 29810706716.593
381 | 6.35 | 20 | 29.146 | 4.8577e-07 | 21.1 | 294.1 | 101.3 | 101300 | 2.0125e-05 | 274.203 | 0.0002742 | 0.0047763 | 1.1554e-06 | 0.002032 | 1.1209e-10 | 0.31 | 131000 | 0.0052493 | 0.06 | 106000 | 29.0655 | 12 | 1.2617e-06 | 798.837 | 5.0866e-14 | 30631636957.5837
384 | 6.4 | 20 | 29.146 | 4.8577e-07 | 21.1 | 294.1 | 101.3 | 101300 | 2.0125e-05 | 281.0347 | 0.00028103 | 0.0047763 | 1.1841e-06 | 0.002032 | 1.1209e-10 | 0.31 | 131000 | 0.0052493 | 0.06 | 106000 | 29.7897 | 12 | 1.2941e-06 | 836.3112 | 5.219e-14 | 31428948878.0274
387 | 6.45 | 20 | 29.146 | 4.8577e-07 | 21.1 | 294.1 | 101.3 | 101300 | 2.0125e-05 | 269.9208 | 0.00026992 | 0.0047763 | 1.1373e-06 | 0.002032 | 1.1209e-10 | 0.31 | 131000 | 0.0052493 | 0.06 | 106000 | 28.6116 | 12 | 1.2413e-06 | 775.7384 | 5.0036e-14 | 30131628349.2396
390 | 6.5 | 20 | 29.146 | 4.8577e-07 | 21.1 | 294.1 | 101.3 | 101300 | 2.0125e-05 | 280.2178 | 0.00028022 | 0.0047763 | 1.1807e-06 | 0.002032 | 1.1209e-10 | 0.31 | 131000 | 0.0052493 | 0.06 | 106000 | 29.7031 | 12 | 1.2902e-06 | 831.7903 | 5.2032e-14 | 31333641891.5762
393 | 6.55 | 20 | 29.146 | 4.8577e-07 | 21.1 | 294.1 | 101.3 | 101300 | 2.0125e-05 | 270.6634 | 0.00027066 | 0.0047763 | 1.1404e-06 | 0.002032 | 1.1209e-10 | 0.31 | 131000 | 0.0052493 | 0.06 | 106000 | 28.6903 | 12 | 1.2448e-06 | 779.7223 | 5.018e-14 | 30218349316.7962
396 | 6.6 | 20 | 29.146 | 4.8577e-07 | 21.1 | 294.1 | 101.3 | 101300 | 2.0125e-05 | 271.5297 | 0.00027153 | 0.0047763 | 1.1441e-06 | 0.002032 | 1.1209e-10 | 0.31 | 131000 | 0.0052493 | 0.06 | 106000 | 28.7821 | 12 | 1.2489e-06 | 784.3817 | 5.0348e-14 | 30319516101.4384
399 | 6.65 | 20 | 29.146 | 4.8577e-07 | 21.1 | 294.1 | 101.3 | 101300 | 2.0125e-05 | 267.495 | 0.0002675 | 0.0047763 | 1.1271e-06 | 0.002032 | 1.1209e-10 | 0.31 | 131000 | 0.0052493 | 0.06 | 106000 | 28.3545 | 12 | 1.2297e-06 | 762.7875 | 4.9565e-14 | 29848296606.5791
402 | 6.7 | 20 | 29.146 | 4.8577e-07 | 21.1 | 294.1 | 101.3 | 101300 | 2.0125e-05 | 277.3218 | 0.00027732 | 0.0047763 | 1.1685e-06 | 0.002032 | 1.1209e-10 | 0.31 | 131000 | 0.0052493 | 0.06 | 106000 | 29.3961 | 12 | 1.2765e-06 | 815.8499 | 5.1471e-14 | 30995684180.0336
405 | 6.75 | 20 | 29.146 | 4.8577e-07 | 21.1 | 294.1 | 101.3 | 101300 | 2.0125e-05 | 264.7723 | 0.00026477 | 0.0047763 | 1.1156e-06 | 0.002032 | 1.1209e-10 | 0.31 | 131000 | 0.0052493 | 0.06 | 106000 | 28.0659 | 12 | 1.2168e-06 | 748.3664 | 4.9037e-14 | 29530189827.013
408 | 6.8 | 20 | 29.146 | 4.8577e-07 | 21.1 | 294.1 | 101.3 | 101300 | 2.0125e-05 | 272.9901 | 0.00027299 | 0.0047763 | 1.1502e-06 | 0.002032 | 1.1209e-10 | 0.31 | 131000 | 0.0052493 | 0.06 | 106000 | 28.937 | 12 | 1.2559e-06 | 792.264 | 5.0631e-14 | 30490035984.4105
411 | 6.85 | 20 | 29.146 | 4.8577e-07 | 21.1 | 294.1 | 101.3 | 101300 | 2.0125e-05 | 279.5743 | 0.00027957 | 0.0047763 | 1.178e-06 | 0.002032 | 1.1209e-10 | 0.31 | 131000 | 0.0052493 | 0.06 | 106000 | 29.6349 | 12 | 1.2872e-06 | 828.2362 | 5.1907e-14 | 31258547128.5601
414 | 6.9 | 20 | 29.146 | 4.8577e-07 | 21.1 | 294.1 | 101.3 | 101300 | 2.0125e-05 | 275.8366 | 0.00027584 | 0.0047763 | 1.1622e-06 | 0.002032 | 1.1209e-10 | 0.31 | 131000 | 0.0052493 | 0.06 | 106000 | 29.2387 | 12 | 1.2694e-06 | 807.7286 | 5.1183e-14 | 30822340656.5335
417 | 6.95 | 20 | 29.146 | 4.8577e-07 | 21.1 | 294.1 | 101.3 | 101300 | 2.0125e-05 | 270.8861 | 0.00027089 | 0.0047763 | 1.1414e-06 | 0.002032 | 1.1209e-10 | 0.31 | 131000 | 0.0052493 | 0.06 | 106000 | 28.7139 | 12 | 1.2459e-06 | 780.9192 | 5.0223e-14 | 30244364418.4696
420 | 7 | 20 | 29.146 | 4.8577e-07 | 21.1 | 294.1 | 101.3 | 101300 | 2.0125e-05 | 278.1881 | 0.00027819 | 0.0047763 | 1.1721e-06 | 0.002032 | 1.1209e-10 | 0.31 | 131000 | 0.0052493 | 0.06 | 106000 | 29.4879 | 12 | 1.2806e-06 | 820.604 | 5.1639e-14 | 31096791139.6955
[25 empty] | 5.1739e-14 | 31157514736.18

## 600C_5mm_coated+swapped+dewar_2
Time (min) | Time (h) | Sweep gas flow rate N2 equivalent (std. ml/min) | Sweep gas flow rate Ar equivalent (std. ml/min) | Sweep gas flow rate Q (std. m3/s) | Temp of sweep gas for standard condition (DegC) | Temp of sweep gas for standard condition, T (K) | Pressure of sweep gas for standard condition (kPa-a) | Pressure of sweep gas for standard condition, P (Pa) | mol/s for sweep gas (n) | Measured PPM by GC | Mole fraction of H2 in Ar (C) | Area of layer, A (m2) | Measured permeation flux J (mol/m2-s) | Thickness of Ni membrane, LNi (m) | Avg. 1D Permeability of Ni membrane at 600C established from dry runs ØNi (mol/m.s.Pa^0.5) | Upstream volume total pressure (bar-g) | Upstream volume H2 pressure due to partial Ar displacement through dilution purging Pup(Pa) | Thickness of salt layer at 600C, LFLiBe (m) | Downstream total pressure (bar-g) | Downstream total pressure (Pa) | Downstream H2 pressure Pdown, Ni (Pa) | H2 partial pressure in glovebox, PGB (Pa) | Jeffective (mol/m2-s) | Pressure at Ni-salt interface (Pa) | 1D Permeability, Ø1D = Jeff.LFLiBe/(Pup - Pinterface) (mol/m.s.Pa) | 1D Permeability, Ø1D = Jeff.LFLiBe/(Pinterface - Pdown) (H2/m.s.Pa)
0 | 0 | 20 | 29.146 | 4.8577e-07 | 21.1 | 294.1 | 101.3 | 101300 | 2.0125e-05 | 27.5446 | 2.7545e-05 | 0.0047763 | 1.1606e-07 | 0.002032 | 1.1209e-10 | 0.33 | 133000 | 0.0052493 | 0.13 | 113000 | 3.1125 | 12 | 2.2294e-08 | 4.7019 | 8.7993e-16 | 529893502.8853
3 | 0.05 | 20 | 29.146 | 4.8577e-07 | 21.1 | 294.1 | 101.3 | 101300 | 2.0125e-05 | 25.4158 | 2.5416e-05 | 0.0047763 | 1.0709e-07 | 0.002032 | 1.1209e-10 | 0.33 | 133000 | 0.0052493 | 0.13 | 113000 | 2.872 | 12 | 9.4882e-09 | 3.4846 | 3.745e-16 | 225523119.5115
6 | 0.1 | 20 | 29.146 | 4.8577e-07 | 21.1 | 294.1 | 101.3 | 101300 | 2.0125e-05 | 21.802 | 2.1802e-05 | 0.0047763 | 9.1862e-08 | 0.002032 | 1.1209e-10 | 0.33 | 133000 | 0.0052493 | 0.13 | 113000 | 2.4636 | 12 | -1.2639e-08 | 1.7968 | -4.9886e-16 | -300416457.245
9 | 0.15 | 20 | 29.146 | 4.8577e-07 | 21.1 | 294.1 | 101.3 | 101300 | 2.0125e-05 | 23.7327 | 2.3733e-05 | 0.0047763 | 9.9997e-08 | 0.002032 | 1.1209e-10 | 0.33 | 133000 | 0.0052493 | 0.13 | 113000 | 2.6818 | 12 | -7.5214e-10 | 2.6373 | -2.9687e-17 | -17877264.3829
12 | 0.2 | 20 | 29.146 | 4.8577e-07 | 21.1 | 294.1 | 101.3 | 101300 | 2.0125e-05 | 21.505 | 2.1505e-05 | 0.0047763 | 9.0611e-08 | 0.002032 | 1.1209e-10 | 0.33 | 133000 | 0.0052493 | 0.13 | 113000 | 2.4301 | 12 | -1.4483e-08 | 1.6804 | -5.7162e-16 | -344229134.882
15 | 0.25 | 20 | 29.146 | 4.8577e-07 | 21.1 | 294.1 | 101.3 | 101300 | 2.0125e-05 | 24.8465 | 2.4847e-05 | 0.0047763 | 1.0469e-07 | 0.002032 | 1.1209e-10 | 0.33 | 133000 | 0.0052493 | 0.13 | 113000 | 2.8077 | 12 | 6.0366e-09 | 3.1864 | 2.3826e-16 | 143481458.3621
18 | 0.3 | 20 | 29.146 | 4.8577e-07 | 21.1 | 294.1 | 101.3 | 101300 | 2.0125e-05 | 15.5644 | 1.5564e-05 | 0.0047763 | 6.558e-08 | 0.002032 | 1.1209e-10 | 0.33 | 133000 | 0.0052493 | 0.13 | 113000 | 1.7588 | 12 | -5.2348e-08 | 0.14226 | -2.0661e-15 | -1244208178.3839
21 | 0.35 | 20 | 29.146 | 4.8577e-07 | 21.1 | 294.1 | 101.3 | 101300 | 2.0125e-05 | 20.4901 | 2.049e-05 | 0.0047763 | 8.6335e-08 | 0.002032 | 1.1209e-10 | 0.33 | 133000 | 0.0052493 | 0.13 | 113000 | 2.3154 | 12 | -2.0812e-08 | 1.3095 | -8.2144e-16 | -494670132.3953
24 | 0.4 | 20 | 29.146 | 4.8577e-07 | 21.1 | 294.1 | 101.3 | 101300 | 2.0125e-05 | 33.6089 | 3.3609e-05 | 0.0047763 | 1.4161e-07 | 0.002032 | 1.1209e-10 | 0.33 | 133000 | 0.0052493 | 0.13 | 113000 | 3.7978 | 12 | 5.8026e-08 | 9.0045 | 2.2904e-15 | 1379257858.9018
27 | 0.45 | 20 | 29.146 | 4.8577e-07 | 21.1 | 294.1 | 101.3 | 101300 | 2.0125e-05 | 50.3663 | 5.0366e-05 | 0.0047763 | 2.1222e-07 | 0.002032 | 1.1209e-10 | 0.33 | 133000 | 0.0052493 | 0.13 | 113000 | 5.6914 | 12 | 1.5273e-07 | 26.5691 | 6.0293e-15 | 3630843704.8383
30 | 0.5 | 20 | 29.146 | 4.8577e-07 | 21.1 | 294.1 | 101.3 | 101300 | 2.0125e-05 | 68.5347 | 6.8535e-05 | 0.0047763 | 2.8877e-07 | 0.002032 | 1.1209e-10 | 0.33 | 133000 | 0.0052493 | 0.13 | 113000 | 7.7444 | 12 | 2.5119e-07 | 53.828 | 9.9183e-15 | 5972796659.7893
33 | 0.55 | 20 | 29.146 | 4.8577e-07 | 21.1 | 294.1 | 101.3 | 101300 | 2.0125e-05 | 97.1485 | 9.7149e-05 | 0.0047763 | 4.0933e-07 | 0.002032 | 1.1209e-10 | 0.33 | 133000 | 0.0052493 | 0.13 | 113000 | 10.9778 | 12 | 4.0101e-07 | 112.0052 | 1.5841e-14 | 9539363942.9463
36 | 0.6 | 20 | 29.146 | 4.8577e-07 | 21.1 | 294.1 | 101.3 | 101300 | 2.0125e-05 | 111.6782 | 0.00011168 | 0.0047763 | 4.7055e-07 | 0.002032 | 1.1209e-10 | 0.33 | 133000 | 0.0052493 | 0.13 | 113000 | 12.6196 | 12 | 4.7543e-07 | 148.1429 | 1.8785e-14 | 11312553115.5355
39 | 0.65 | 20 | 29.146 | 4.8577e-07 | 21.1 | 294.1 | 101.3 | 101300 | 2.0125e-05 | 142.099 | 0.0001421 | 0.0047763 | 5.9873e-07 | 0.002032 | 1.1209e-10 | 0.33 | 133000 | 0.0052493 | 0.13 | 113000 | 16.0572 | 12 | 6.2869e-07 | 237.3012 | 2.4858e-14 | 14969368322.487
42 | 0.7 | 20 | 29.146 | 4.8577e-07 | 21.1 | 294.1 | 101.3 | 101300 | 2.0125e-05 | 158.1139 | 0.00015811 | 0.0047763 | 6.6621e-07 | 0.002032 | 1.1209e-10 | 0.33 | 133000 | 0.0052493 | 0.13 | 113000 | 17.8669 | 12 | 7.0829e-07 | 291.298 | 2.8017e-14 | 16871584472.2069
45 | 0.75 | 20 | 29.146 | 4.8577e-07 | 21.1 | 294.1 | 101.3 | 101300 | 2.0125e-05 | 183.5099 | 0.00018351 | 0.0047763 | 7.7322e-07 | 0.002032 | 1.1209e-10 | 0.33 | 133000 | 0.0052493 | 0.13 | 113000 | 20.7366 | 12 | 8.3332e-07 | 386.5555 | 3.2986e-14 | 19864174675.6333
48 | 0.8 | 20 | 29.146 | 4.8577e-07 | 21.1 | 294.1 | 101.3 | 101300 | 2.0125e-05 | 214.401 | 0.0002144 | 0.0047763 | 9.0338e-07 | 0.002032 | 1.1209e-10 | 0.33 | 133000 | 0.0052493 | 0.13 | 113000 | 24.2273 | 12 | 9.838e-07 | 517.9002 | 3.8981e-14 | 23474443371.0226
51 | 0.85 | 20 | 29.146 | 4.8577e-07 | 21.1 | 294.1 | 101.3 | 101300 | 2.0125e-05 | 217.1485 | 0.00021715 | 0.0047763 | 9.1495e-07 | 0.002032 | 1.1209e-10 | 0.33 | 133000 | 0.0052493 | 0.13 | 113000 | 24.5378 | 12 | 9.9711e-07 | 530.3887 | 3.9512e-14 | 23794294533.8973
54 | 0.9 | 20 | 29.146 | 4.8577e-07 | 21.1 | 294.1 | 101.3 | 101300 | 2.0125e-05 | 229.9703 | 0.00022997 | 0.0047763 | 9.6898e-07 | 0.002032 | 1.1209e-10 | 0.33 | 133000 | 0.0052493 | 0.13 | 113000 | 25.9866 | 12 | 1.0591e-06 | 590.3865 | 4.1987e-14 | 25284684141.3246
57 | 0.95 | 20 | 29.146 | 4.8577e-07 | 21.1 | 294.1 | 101.3 | 101300 | 2.0125e-05 | 262.6436 | 0.00026264 | 0.0047763 | 1.1066e-06 | 0.002032 | 1.1209e-10 | 0.33 | 133000 | 0.0052493 | 0.13 | 113000 | 29.6787 | 12 | 1.2161e-06 | 755.9131 | 4.8271e-14 | 29068780843.2352
60 | 1 | 20 | 29.146 | 4.8577e-07 | 21.1 | 294.1 | 101.3 | 101300 | 2.0125e-05 | 278.2129 | 0.00027821 | 0.0047763 | 1.1722e-06 | 0.002032 | 1.1209e-10 | 0.33 | 133000 | 0.0052493 | 0.13 | 113000 | 31.4381 | 12 | 1.2904e-06 | 841.0839 | 5.1256e-14 | 30866625307.5022
63 | 1.05 | 20 | 29.146 | 4.8577e-07 | 21.1 | 294.1 | 101.3 | 101300 | 2.0125e-05 | 280.8366 | 0.00028084 | 0.0047763 | 1.1833e-06 | 0.002032 | 1.1209e-10 | 0.33 | 133000 | 0.0052493 | 0.13 | 113000 | 31.7345 | 12 | 1.303e-06 | 855.8328 | 5.1759e-14 | 31169338106.1021
66 | 1.1 | 20 | 29.146 | 4.8577e-07 | 21.1 | 294.1 | 101.3 | 101300 | 2.0125e-05 | 288.3366 | 0.00028834 | 0.0047763 | 1.2149e-06 | 0.002032 | 1.1209e-10 | 0.33 | 133000 | 0.0052493 | 0.13 | 113000 | 32.582 | 12 | 1.3387e-06 | 898.6186 | 5.3195e-14 | 32034277237.5752
69 | 1.15 | 20 | 29.146 | 4.8577e-07 | 21.1 | 294.1 | 101.3 | 101300 | 2.0125e-05 | 299.3267 | 0.00029933 | 0.0047763 | 1.2612e-06 | 0.002032 | 1.1209e-10 | 0.33 | 133000 | 0.0052493 | 0.13 | 113000 | 33.8239 | 12 | 1.3909e-06 | 962.9845 | 5.5299e-14 | 33300856474.4354
72 | 1.2 | 20 | 29.146 | 4.8577e-07 | 21.1 | 294.1 | 101.3 | 101300 | 2.0125e-05 | 315.0693 | 0.00031507 | 0.0047763 | 1.3275e-06 | 0.002032 | 1.1209e-10 | 0.33 | 133000 | 0.0052493 | 0.13 | 113000 | 35.6028 | 12 | 1.4656e-06 | 1058.6213 | 5.8309e-14 | 35113733354.014
75 | 1.25 | 20 | 29.146 | 4.8577e-07 | 21.1 | 294.1 | 101.3 | 101300 | 2.0125e-05 | 316.0347 | 0.00031603 | 0.0047763 | 1.3316e-06 | 0.002032 | 1.1209e-10 | 0.33 | 133000 | 0.0052493 | 0.13 | 113000 | 35.7119 | 12 | 1.4702e-06 | 1064.6169 | 5.8494e-14 | 35224856820.964
78 | 1.3 | 20 | 29.146 | 4.8577e-07 | 21.1 | 294.1 | 101.3 | 101300 | 2.0125e-05 | 305.7129 | 0.00030571 | 0.0047763 | 1.2881e-06 | 0.002032 | 1.1209e-10 | 0.33 | 133000 | 0.0052493 | 0.13 | 113000 | 34.5456 | 12 | 1.4212e-06 | 1001.294 | 5.652e-14 | 34036444267.585
81 | 1.35 | 20 | 29.146 | 4.8577e-07 | 21.1 | 294.1 | 101.3 | 101300 | 2.0125e-05 | 323.8317 | 0.00032383 | 0.0047763 | 1.3645e-06 | 0.002032 | 1.1209e-10 | 0.33 | 133000 | 0.0052493 | 0.13 | 113000 | 36.593 | 12 | 1.5071e-06 | 1113.5963 | 5.9984e-14 | 36122245994.9478
84 | 1.4 | 20 | 29.146 | 4.8577e-07 | 21.1 | 294.1 | 101.3 | 101300 | 2.0125e-05 | 326.9505 | 0.00032695 | 0.0047763 | 1.3776e-06 | 0.002032 | 1.1209e-10 | 0.33 | 133000 | 0.0052493 | 0.13 | 113000 | 36.9454 | 12 | 1.5218e-06 | 1133.4632 | 6.058e-14 | 36481137439.8964
87 | 1.45 | 20 | 29.146 | 4.8577e-07 | 21.1 | 294.1 | 101.3 | 101300 | 2.0125e-05 | 326.8515 | 0.00032685 | 0.0047763 | 1.3772e-06 | 0.002032 | 1.1209e-10 | 0.33 | 133000 | 0.0052493 | 0.13 | 113000 | 36.9342 | 12 | 1.5213e-06 | 1132.8301 | 6.0561e-14 | 36469744555.5733
90 | 1.5 | 20 | 29.146 | 4.8577e-07 | 21.1 | 294.1 | 101.3 | 101300 | 2.0125e-05 | 324.1287 | 0.00032413 | 0.0047763 | 1.3657e-06 | 0.002032 | 1.1209e-10 | 0.33 | 133000 | 0.0052493 | 0.13 | 113000 | 36.6265 | 12 | 1.5085e-06 | 1115.4816 | 6.0041e-14 | 36156427568.1339
93 | 1.55 | 20 | 29.146 | 4.8577e-07 | 21.1 | 294.1 | 101.3 | 101300 | 2.0125e-05 | 323.5842 | 0.00032358 | 0.0047763 | 1.3634e-06 | 0.002032 | 1.1209e-10 | 0.33 | 133000 | 0.0052493 | 0.13 | 113000 | 36.565 | 12 | 1.5059e-06 | 1112.0263 | 5.9937e-14 | 36093761110.1183
96 | 1.6 | 20 | 29.146 | 4.8577e-07 | 21.1 | 294.1 | 101.3 | 101300 | 2.0125e-05 | 326.7277 | 0.00032673 | 0.0047763 | 1.3767e-06 | 0.002032 | 1.1209e-10 | 0.33 | 133000 | 0.0052493 | 0.13 | 113000 | 36.9202 | 12 | 1.5207e-06 | 1132.0389 | 6.0537e-14 | 36455503406.2184
99 | 1.65 | 20 | 29.146 | 4.8577e-07 | 21.1 | 294.1 | 101.3 | 101300 | 2.0125e-05 | 326.4554 | 0.00032646 | 0.0047763 | 1.3755e-06 | 0.002032 | 1.1209e-10 | 0.33 | 133000 | 0.0052493 | 0.13 | 113000 | 36.8895 | 12 | 1.5195e-06 | 1130.2992 | 6.0485e-14 | 36424172704.6185
102 | 1.7 | 20 | 29.146 | 4.8577e-07 | 21.1 | 294.1 | 101.3 | 101300 | 2.0125e-05 | 324.2277 | 0.00032423 | 0.0047763 | 1.3661e-06 | 0.002032 | 1.1209e-10 | 0.33 | 133000 | 0.0052493 | 0.13 | 113000 | 36.6377 | 12 | 1.5089e-06 | 1116.1104 | 6.0059e-14 | 36167821356.4348
105 | 1.75 | 20 | 29.146 | 4.8577e-07 | 21.1 | 294.1 | 101.3 | 101300 | 2.0125e-05 | 337.7426 | 0.00033774 | 0.0047763 | 1.4231e-06 | 0.002032 | 1.1209e-10 | 0.33 | 133000 | 0.0052493 | 0.13 | 113000 | 38.1649 | 12 | 1.5728e-06 | 1203.418 | 6.2642e-14 | 37722801277.8632
108 | 1.8 | 20 | 29.146 | 4.8577e-07 | 21.1 | 294.1 | 101.3 | 101300 | 2.0125e-05 | 327.6931 | 0.00032769 | 0.0047763 | 1.3807e-06 | 0.002032 | 1.1209e-10 | 0.33 | 133000 | 0.0052493 | 0.13 | 113000 | 37.0293 | 12 | 1.5253e-06 | 1138.2165 | 6.0722e-14 | 36566583088.7519
111 | 1.85 | 20 | 29.146 | 4.8577e-07 | 21.1 | 294.1 | 101.3 | 101300 | 2.0125e-05 | 323.5842 | 0.00032358 | 0.0047763 | 1.3634e-06 | 0.002032 | 1.1209e-10 | 0.33 | 133000 | 0.0052493 | 0.13 | 113000 | 36.565 | 12 | 1.5059e-06 | 1112.0263 | 5.9937e-14 | 36093761110.1183
114 | 1.9 | 20 | 29.146 | 4.8577e-07 | 21.1 | 294.1 | 101.3 | 101300 | 2.0125e-05 | 325.3911 | 0.00032539 | 0.0047763 | 1.371e-06 | 0.002032 | 1.1209e-10 | 0.33 | 133000 | 0.0052493 | 0.13 | 113000 | 36.7692 | 12 | 1.5144e-06 | 1123.5101 | 6.0282e-14 | 36301695817.4004
117 | 1.95 | 20 | 29.146 | 4.8577e-07 | 21.1 | 294.1 | 101.3 | 101300 | 2.0125e-05 | 321.3564 | 0.00032136 | 0.0047763 | 1.354e-06 | 0.002032 | 1.1209e-10 | 0.33 | 133000 | 0.0052493 | 0.13 | 113000 | 36.3133 | 12 | 1.4953e-06 | 1097.9408 | 5.9511e-14 | 35837386980.4981
120 | 2 | 20 | 29.146 | 4.8577e-07 | 21.1 | 294.1 | 101.3 | 101300 | 2.0125e-05 | 314.1782 | 0.00031418 | 0.0047763 | 1.3238e-06 | 0.002032 | 1.1209e-10 | 0.33 | 133000 | 0.0052493 | 0.13 | 113000 | 35.5021 | 12 | 1.4614e-06 | 1053.1003 | 5.8139e-14 | 35011153945.3747
123 | 2.05 | 20 | 29.146 | 4.8577e-07 | 21.1 | 294.1 | 101.3 | 101300 | 2.0125e-05 | 320.6386 | 0.00032064 | 0.0047763 | 1.351e-06 | 0.002032 | 1.1209e-10 | 0.33 | 133000 | 0.0052493 | 0.13 | 113000 | 36.2322 | 12 | 1.492e-06 | 1093.4192 | 5.9374e-14 | 35754773495.396
126 | 2.1 | 20 | 29.146 | 4.8577e-07 | 21.1 | 294.1 | 101.3 | 101300 | 2.0125e-05 | 309.2525 | 0.00030925 | 0.0047763 | 1.303e-06 | 0.002032 | 1.1209e-10 | 0.33 | 133000 | 0.0052493 | 0.13 | 113000 | 34.9455 | 12 | 1.438e-06 | 1022.814 | 5.7197e-14 | 34444045825.951
129 | 2.15 | 20 | 29.146 | 4.8577e-07 | 21.1 | 294.1 | 101.3 | 101300 | 2.0125e-05 | 314.698 | 0.0003147 | 0.0047763 | 1.326e-06 | 0.002032 | 1.1209e-10 | 0.33 | 133000 | 0.0052493 | 0.13 | 113000 | 35.5609 | 12 | 1.4638e-06 | 1056.3193 | 5.8238e-14 | 35070992394.6012
132 | 2.2 | 20 | 29.146 | 4.8577e-07 | 21.1 | 294.1 | 101.3 | 101300 | 2.0125e-05 | 324.7228 | 0.00032472 | 0.0047763 | 1.3682e-06 | 0.002032 | 1.1209e-10 | 0.33 | 133000 | 0.0052493 | 0.13 | 113000 | 36.6937 | 12 | 1.5113e-06 | 1119.2565 | 6.0154e-14 | 36224789782.8106
135 | 2.25 | 20 | 29.146 | 4.8577e-07 | 21.1 | 294.1 | 101.3 | 101300 | 2.0125e-05 | 316.1832 | 0.00031618 | 0.0047763 | 1.3322e-06 | 0.002032 | 1.1209e-10 | 0.33 | 133000 | 0.0052493 | 0.13 | 113000 | 35.7287 | 12 | 1.4709e-06 | 1065.5407 | 5.8522e-14 | 35241952356.2958
138 | 2.3 | 20 | 29.146 | 4.8577e-07 | 21.1 | 294.1 | 101.3 | 101300 | 2.0125e-05 | 313.7327 | 0.00031373 | 0.0047763 | 1.3219e-06 | 0.002032 | 1.1209e-10 | 0.33 | 133000 | 0.0052493 | 0.13 | 113000 | 35.4518 | 12 | 1.4593e-06 | 1050.3446 | 5.8054e-14 | 34959862806.0844
141 | 2.35 | 20 | 29.146 | 4.8577e-07 | 21.1 | 294.1 | 101.3 | 101300 | 2.0125e-05 | 315.9356 | 0.00031594 | 0.0047763 | 1.3312e-06 | 0.002032 | 1.1209e-10 | 0.33 | 133000 | 0.0052493 | 0.13 | 113000 | 35.7007 | 12 | 1.4697e-06 | 1064.0013 | 5.8475e-14 | 35213459741.1922
144 | 2.4 | 20 | 29.146 | 4.8577e-07 | 21.1 | 294.1 | 101.3 | 101300 | 2.0125e-05 | 318.8564 | 0.00031886 | 0.0047763 | 1.3435e-06 | 0.002032 | 1.1209e-10 | 0.33 | 133000 | 0.0052493 | 0.13 | 113000 | 36.0308 | 12 | 1.4835e-06 | 1082.2292 | 5.9033e-14 | 35549655176.9131
147 | 2.45 | 20 | 29.146 | 4.8577e-07 | 21.1 | 294.1 | 101.3 | 101300 | 2.0125e-05 | 312.2475 | 0.00031225 | 0.0047763 | 1.3157e-06 | 0.002032 | 1.1209e-10 | 0.33 | 133000 | 0.0052493 | 0.13 | 113000 | 35.284 | 12 | 1.4522e-06 | 1041.1823 | 5.777e-14 | 34788885250.3717
150 | 2.5 | 20 | 29.146 | 4.8577e-07 | 21.1 | 294.1 | 101.3 | 101300 | 2.0125e-05 | 301.8515 | 0.00030185 | 0.0047763 | 1.2718e-06 | 0.002032 | 1.1209e-10 | 0.33 | 133000 | 0.0052493 | 0.13 | 113000 | 34.1092 | 12 | 1.4029e-06 | 978.0506 | 5.5782e-14 | 33591701929.0529
153 | 2.55 | 20 | 29.146 | 4.8577e-07 | 21.1 | 294.1 | 101.3 | 101300 | 2.0125e-05 | 308.8812 | 0.00030888 | 0.0047763 | 1.3015e-06 | 0.002032 | 1.1209e-10 | 0.33 | 133000 | 0.0052493 | 0.13 | 113000 | 34.9036 | 12 | 1.4363e-06 | 1020.5471 | 5.7126e-14 | 34401293767.2201
156 | 2.6 | 20 | 29.146 | 4.8577e-07 | 21.1 | 294.1 | 101.3 | 101300 | 2.0125e-05 | 305.7129 | 0.00030571 | 0.0047763 | 1.2881e-06 | 0.002032 | 1.1209e-10 | 0.33 | 133000 | 0.0052493 | 0.13 | 113000 | 34.5456 | 12 | 1.4212e-06 | 1001.294 | 5.652e-14 | 34036444267.585
159 | 2.65 | 20 | 29.146 | 4.8577e-07 | 21.1 | 294.1 | 101.3 | 101300 | 2.0125e-05 | 299.9703 | 0.00029997 | 0.0047763 | 1.2639e-06 | 0.002032 | 1.1209e-10 | 0.33 | 133000 | 0.0052493 | 0.13 | 113000 | 33.8966 | 12 | 1.394e-06 | 966.815 | 5.5422e-14 | 33374997652.7175
162 | 2.7 | 20 | 29.146 | 4.8577e-07 | 21.1 | 294.1 | 101.3 | 101300 | 2.0125e-05 | 315.7871 | 0.00031579 | 0.0047763 | 1.3306e-06 | 0.002032 | 1.1209e-10 | 0.33 | 133000 | 0.0052493 | 0.13 | 113000 | 35.6839 | 12 | 1.469e-06 | 1063.0782 | 5.8446e-14 | 35196364036.8842
165 | 2.75 | 20 | 29.146 | 4.8577e-07 | 21.1 | 294.1 | 101.3 | 101300 | 2.0125e-05 | 294.0792 | 0.00029408 | 0.0047763 | 1.2391e-06 | 0.002032 | 1.1209e-10 | 0.33 | 133000 | 0.0052493 | 0.13 | 113000 | 33.231 | 12 | 1.366e-06 | 932.0042 | 5.4295e-14 | 32696210071.5791
168 | 2.8 | 20 | 29.146 | 4.8577e-07 | 21.1 | 294.1 | 101.3 | 101300 | 2.0125e-05 | 303.1386 | 0.00030314 | 0.0047763 | 1.2773e-06 | 0.002032 | 1.1209e-10 | 0.33 | 133000 | 0.0052493 | 0.13 | 113000 | 34.2547 | 12 | 1.409e-06 | 985.7714 | 5.6028e-14 | 33739959837.1402
171 | 2.85 | 20 | 29.146 | 4.8577e-07 | 21.1 | 294.1 | 101.3 | 101300 | 2.0125e-05 | 303.7822 | 0.00030378 | 0.0047763 | 1.28e-06 | 0.002032 | 1.1209e-10 | 0.33 | 133000 | 0.0052493 | 0.13 | 113000 | 34.3274 | 12 | 1.4121e-06 | 989.6419 | 5.6151e-14 | 33814084810.6541
174 | 2.9 | 20 | 29.146 | 4.8577e-07 | 21.1 | 294.1 | 101.3 | 101300 | 2.0125e-05 | 292.3218 | 0.00029232 | 0.0047763 | 1.2317e-06 | 0.002032 | 1.1209e-10 | 0.33 | 133000 | 0.0052493 | 0.13 | 113000 | 33.0324 | 12 | 1.3576e-06 | 921.7296 | 5.3958e-14 | 32493664158.316
177 | 2.95 | 20 | 29.146 | 4.8577e-07 | 21.1 | 294.1 | 101.3 | 101300 | 2.0125e-05 | 300.1931 | 0.00030019 | 0.0047763 | 1.2649e-06 | 0.002032 | 1.1209e-10 | 0.33 | 133000 | 0.0052493 | 0.13 | 113000 | 33.9218 | 12 | 1.395e-06 | 968.1425 | 5.5464e-14 | 33400661245.0891
180 | 3 | 20 | 29.146 | 4.8577e-07 | 21.1 | 294.1 | 101.3 | 101300 | 2.0125e-05 | 302.7921 | 0.00030279 | 0.0047763 | 1.2758e-06 | 0.002032 | 1.1209e-10 | 0.33 | 133000 | 0.0052493 | 0.13 | 113000 | 34.2155 | 12 | 1.4074e-06 | 983.69 | 5.5962e-14 | 33700045298.4471
[25 empty] | 5.8394e-14 | 35164648242.9485

## 700C_5mm_coated+swapped+dewar_1
Time (min) | Time (h) | Sweep gas flow rate N2 equivalent (std. ml/min) | Sweep gas flow rate Ar equivalent (std. ml/min) | Sweep gas flow rate Q (std. m3/s) | Temp of sweep gas for standard condition (DegC) | Temp of sweep gas for standard condition, T (K) | Pressure of sweep gas for standard condition (kPa-a) | Pressure of sweep gas for standard condition, P (Pa) | mol/s for sweep gas (n) | Measured PPM by GC | Mole fraction of H2 in Ar (C) | Area of layer, A (m2) | Measured permeation flux J (mol/m2-s) | Thickness of Ni membrane, LNi (m) | Avg. 1D Permeability of Ni membrane at 700C established from dry runs ØNi (mol/m.s.Pa^0.5) | Upstream volume total pressure (bar-g) | Upstream volume H2 pressure due to partial Ar displacement through dilution purging Pup(Pa) | Thickness of salt layer at 700C, LFLiBe (m) | Downstream total pressure (bar-g) | Downstream total pressure (Pa) | Downstream H2 pressure Pdown, Ni (Pa) | H2 partial pressure in glovebox, PGB (Pa) | Jeffective (mol/m2-s) | Pressure at Ni-salt interface (Pa) | 1D Permeability, Ø1D = Jeff.LFLiBe/(Pup - Pinterface) (mol/m.s.Pa) | 1D Permeability, Ø1D = Jeff.LFLiBe/(Pinterface - Pdown) (H2/m.s.Pa)
0 | 0 | 20 | 29.146 | 4.8577e-07 | 21.1 | 294.1 | 101.3 | 101300 | 2.0125e-05 | 25.7129 | 2.5713e-05 | 0.0047763 | 1.0834e-07 | 0.002032 | 2.1048e-10 | 0.32 | 132000 | 0.0053636 | 0.09 | 109000 | 2.8027 | 22 | -2.041e-07 | 0.08776 | -8.2932e-15 | -4994181492.8513
3 | 0.05 | 20 | 29.146 | 4.8577e-07 | 21.1 | 294.1 | 101.3 | 101300 | 2.0125e-05 | 23.3614 | 2.3361e-05 | 0.0047763 | 9.8433e-08 | 0.002032 | 2.1048e-10 | 0.32 | 132000 | 0.0053636 | 0.09 | 109000 | 2.5464 | 22 | -2.2213e-07 | 0.30103 | -9.0258e-15 | -5435311624.6274
6 | 0.1 | 20 | 29.146 | 4.8577e-07 | 21.1 | 294.1 | 101.3 | 101300 | 2.0125e-05 | 19.8218 | 1.9822e-05 | 0.0047763 | 8.3519e-08 | 0.002032 | 2.1048e-10 | 0.32 | 132000 | 0.0053636 | 0.09 | 109000 | 2.1606 | 22 | -2.5008e-07 | 0.8918 | -1.0162e-14 | -6119268210.7329
9 | 0.15 | 20 | 29.146 | 4.8577e-07 | 21.1 | 294.1 | 101.3 | 101300 | 2.0125e-05 | 25.9356 | 2.5936e-05 | 0.0047763 | 1.0928e-07 | 0.002032 | 2.1048e-10 | 0.32 | 132000 | 0.0053636 | 0.09 | 109000 | 2.827 | 22 | -2.0241e-07 | 0.074369 | -8.2246e-15 | -4952870839.1737
12 | 0.2 | 20 | 29.146 | 4.8577e-07 | 21.1 | 294.1 | 101.3 | 101300 | 2.0125e-05 | 24.5743 | 2.4574e-05 | 0.0047763 | 1.0354e-07 | 0.002032 | 2.1048e-10 | 0.32 | 132000 | 0.0053636 | 0.09 | 109000 | 2.6786 | 22 | -2.1278e-07 | 0.17433 | -8.646e-15 | -5206592064.3969
15 | 0.25 | 20 | 29.146 | 4.8577e-07 | 21.1 | 294.1 | 101.3 | 101300 | 2.0125e-05 | 26.703 | 2.6703e-05 | 0.0047763 | 1.1251e-07 | 0.002032 | 2.1048e-10 | 0.32 | 132000 | 0.0053636 | 0.09 | 109000 | 2.9106 | 22 | -1.9662e-07 | 0.036907 | -7.9893e-15 | -4811174441.7781
18 | 0.3 | 20 | 29.146 | 4.8577e-07 | 21.1 | 294.1 | 101.3 | 101300 | 2.0125e-05 | 27.5941 | 2.7594e-05 | 0.0047763 | 1.1627e-07 | 0.002032 | 2.1048e-10 | 0.32 | 132000 | 0.0053636 | 0.09 | 109000 | 3.0078 | 22 | -1.8994e-07 | 0.0098807 | -7.7179e-15 | -4647742462.4274
21 | 0.35 | 20 | 29.146 | 4.8577e-07 | 21.1 | 294.1 | 101.3 | 101300 | 2.0125e-05 | 30.2673 | 3.0267e-05 | 0.0047763 | 1.2753e-07 | 0.002032 | 2.1048e-10 | 0.32 | 132000 | 0.0053636 | 0.09 | 109000 | 3.2991 | 22 | -1.7018e-07 | 0.030092 | -6.9148e-15 | -4164118872.7791
24 | 0.4 | 20 | 29.146 | 4.8577e-07 | 21.1 | 294.1 | 101.3 | 101300 | 2.0125e-05 | 47.8168 | 4.7817e-05 | 0.0047763 | 2.0148e-07 | 0.002032 | 2.1048e-10 | 0.32 | 132000 | 0.0053636 | 0.09 | 109000 | 5.212 | 22 | -4.7896e-08 | 3.3146 | -1.9462e-15 | -1172021490.41
27 | 0.45 | 20 | 29.146 | 4.8577e-07 | 21.1 | 294.1 | 101.3 | 101300 | 2.0125e-05 | 62.0495 | 6.205e-05 | 0.0047763 | 2.6144e-07 | 0.002032 | 2.1048e-10 | 0.32 | 132000 | 0.0053636 | 0.09 | 109000 | 6.7634 | 22 | 4.4978e-08 | 9.2104 | 1.8277e-15 | 1100655904.8289
30 | 0.5 | 20 | 29.146 | 4.8577e-07 | 21.1 | 294.1 | 101.3 | 101300 | 2.0125e-05 | 82.8168 | 8.2817e-05 | 0.0047763 | 3.4895e-07 | 0.002032 | 2.1048e-10 | 0.32 | 132000 | 0.0053636 | 0.09 | 109000 | 9.027 | 22 | 1.7431e-07 | 21.9709 | 7.0841e-15 | 4266037284.5613
33 | 0.55 | 20 | 29.146 | 4.8577e-07 | 21.1 | 294.1 | 101.3 | 101300 | 2.0125e-05 | 112.396 | 0.0001124 | 0.0047763 | 4.7358e-07 | 0.002032 | 2.1048e-10 | 0.32 | 132000 | 0.0053636 | 0.09 | 109000 | 12.2512 | 22 | 3.5029e-07 | 47.3596 | 1.4238e-14 | 8574385025.5283
36 | 0.6 | 20 | 29.146 | 4.8577e-07 | 21.1 | 294.1 | 101.3 | 101300 | 2.0125e-05 | 140.6634 | 0.00014066 | 0.0047763 | 5.9268e-07 | 0.002032 | 2.1048e-10 | 0.32 | 132000 | 0.0053636 | 0.09 | 109000 | 15.3323 | 22 | 5.1243e-07 | 78.5461 | 2.0834e-14 | 12546265687.5098
39 | 0.65 | 20 | 29.146 | 4.8577e-07 | 21.1 | 294.1 | 101.3 | 101300 | 2.0125e-05 | 168.3614 | 0.00016836 | 0.0047763 | 7.0939e-07 | 0.002032 | 2.1048e-10 | 0.32 | 132000 | 0.0053636 | 0.09 | 109000 | 18.3514 | 22 | 6.6728e-07 | 115.0406 | 2.7137e-14 | 16342003203.2536
42 | 0.7 | 20 | 29.146 | 4.8577e-07 | 21.1 | 294.1 | 101.3 | 101300 | 2.0125e-05 | 200.3663 | 0.00020037 | 0.0047763 | 8.4424e-07 | 0.002032 | 2.1048e-10 | 0.32 | 132000 | 0.0053636 | 0.09 | 109000 | 21.8399 | 22 | 8.4247e-07 | 164.0064 | 3.4275e-14 | 20640316265.4516
45 | 0.75 | 20 | 29.146 | 4.8577e-07 | 21.1 | 294.1 | 101.3 | 101300 | 2.0125e-05 | 220.5644 | 0.00022056 | 0.0047763 | 9.2935e-07 | 0.002032 | 2.1048e-10 | 0.32 | 132000 | 0.0053636 | 0.09 | 109000 | 24.0415 | 22 | 9.5139e-07 | 198.4682 | 3.8716e-14 | 23314862796.6196
48 | 0.8 | 20 | 29.146 | 4.8577e-07 | 21.1 | 294.1 | 101.3 | 101300 | 2.0125e-05 | 258.9059 | 0.00025891 | 0.0047763 | 1.0909e-06 | 0.002032 | 2.1048e-10 | 0.32 | 132000 | 0.0053636 | 0.09 | 109000 | 28.2207 | 22 | 1.1553e-06 | 271.1193 | 4.7041e-14 | 28327988504.265
51 | 0.85 | 20 | 29.146 | 4.8577e-07 | 21.1 | 294.1 | 101.3 | 101300 | 2.0125e-05 | 281.0347 | 0.00028103 | 0.0047763 | 1.1841e-06 | 0.002032 | 2.1048e-10 | 0.32 | 132000 | 0.0053636 | 0.09 | 109000 | 30.6328 | 22 | 1.2716e-06 | 317.2162 | 5.1793e-14 | 31189877787.5649
54 | 0.9 | 20 | 29.146 | 4.8577e-07 | 21.1 | 294.1 | 101.3 | 101300 | 2.0125e-05 | 298.8564 | 0.00029886 | 0.0047763 | 1.2592e-06 | 0.002032 | 2.1048e-10 | 0.32 | 132000 | 0.0053636 | 0.09 | 109000 | 32.5754 | 22 | 1.3646e-06 | 356.4953 | 5.5597e-14 | 33480761609.8846
57 | 0.95 | 20 | 29.146 | 4.8577e-07 | 21.1 | 294.1 | 101.3 | 101300 | 2.0125e-05 | 316.0842 | 0.00031608 | 0.0047763 | 1.3318e-06 | 0.002032 | 2.1048e-10 | 0.32 | 132000 | 0.0053636 | 0.09 | 109000 | 34.4532 | 22 | 1.454e-06 | 396.259 | 5.9257e-14 | 35684781620.6919
60 | 1 | 20 | 29.146 | 4.8577e-07 | 21.1 | 294.1 | 101.3 | 101300 | 2.0125e-05 | 337.7426 | 0.00033774 | 0.0047763 | 1.4231e-06 | 0.002032 | 2.1048e-10 | 0.32 | 132000 | 0.0053636 | 0.09 | 109000 | 36.8139 | 22 | 1.5657e-06 | 448.7103 | 6.3837e-14 | 38442611049.9966
63 | 1.05 | 20 | 29.146 | 4.8577e-07 | 21.1 | 294.1 | 101.3 | 101300 | 2.0125e-05 | 343.3614 | 0.00034336 | 0.0047763 | 1.4467e-06 | 0.002032 | 2.1048e-10 | 0.32 | 132000 | 0.0053636 | 0.09 | 109000 | 37.4264 | 22 | 1.5946e-06 | 462.7603 | 6.5021e-14 | 39155905515.507
66 | 1.1 | 20 | 29.146 | 4.8577e-07 | 21.1 | 294.1 | 101.3 | 101300 | 2.0125e-05 | 354.8218 | 0.00035482 | 0.0047763 | 1.495e-06 | 0.002032 | 2.1048e-10 | 0.32 | 132000 | 0.0053636 | 0.09 | 109000 | 38.6756 | 22 | 1.6534e-06 | 491.9769 | 6.7433e-14 | 40608216799.2244
69 | 1.15 | 20 | 29.146 | 4.8577e-07 | 21.1 | 294.1 | 101.3 | 101300 | 2.0125e-05 | 362.8911 | 0.00036289 | 0.0047763 | 1.529e-06 | 0.002032 | 2.1048e-10 | 0.32 | 132000 | 0.0053636 | 0.09 | 109000 | 39.5551 | 22 | 1.6947e-06 | 512.9963 | 6.9128e-14 | 41628835065.183
72 | 1.2 | 20 | 29.146 | 4.8577e-07 | 21.1 | 294.1 | 101.3 | 101300 | 2.0125e-05 | 384.698 | 0.0003847 | 0.0047763 | 1.6209e-06 | 0.002032 | 2.1048e-10 | 0.32 | 132000 | 0.0053636 | 0.09 | 109000 | 41.9321 | 22 | 1.8058e-06 | 571.6347 | 7.3696e-14 | 44379539824.2948
75 | 1.25 | 20 | 29.146 | 4.8577e-07 | 21.1 | 294.1 | 101.3 | 101300 | 2.0125e-05 | 376.1584 | 0.00037616 | 0.0047763 | 1.5849e-06 | 0.002032 | 2.1048e-10 | 0.32 | 132000 | 0.0053636 | 0.09 | 109000 | 41.0013 | 22 | 1.7624e-06 | 548.3543 | 7.1909e-14 | 43303607628.1888
78 | 1.3 | 20 | 29.146 | 4.8577e-07 | 21.1 | 294.1 | 101.3 | 101300 | 2.0125e-05 | 373.1139 | 0.00037311 | 0.0047763 | 1.5721e-06 | 0.002032 | 2.1048e-10 | 0.32 | 132000 | 0.0053636 | 0.09 | 109000 | 40.6694 | 22 | 1.7468e-06 | 540.153 | 7.1271e-14 | 42919634650.3021
81 | 1.35 | 20 | 29.146 | 4.8577e-07 | 21.1 | 294.1 | 101.3 | 101300 | 2.0125e-05 | 389.3762 | 0.00038938 | 0.0047763 | 1.6406e-06 | 0.002032 | 2.1048e-10 | 0.32 | 132000 | 0.0053636 | 0.09 | 109000 | 42.442 | 22 | 1.8296e-06 | 584.5605 | 7.4673e-14 | 44968318659.4029
84 | 1.4 | 20 | 29.146 | 4.8577e-07 | 21.1 | 294.1 | 101.3 | 101300 | 2.0125e-05 | 382.7178 | 0.00038272 | 0.0047763 | 1.6126e-06 | 0.002032 | 2.1048e-10 | 0.32 | 132000 | 0.0053636 | 0.09 | 109000 | 41.7162 | 22 | 1.7958e-06 | 566.2001 | 7.3282e-14 | 44130185538.1774
87 | 1.45 | 20 | 29.146 | 4.8577e-07 | 21.1 | 294.1 | 101.3 | 101300 | 2.0125e-05 | 387.9406 | 0.00038794 | 0.0047763 | 1.6346e-06 | 0.002032 | 2.1048e-10 | 0.32 | 132000 | 0.0053636 | 0.09 | 109000 | 42.2855 | 22 | 1.8223e-06 | 580.5809 | 7.4373e-14 | 44787682639.0911
90 | 1.5 | 20 | 29.146 | 4.8577e-07 | 21.1 | 294.1 | 101.3 | 101300 | 2.0125e-05 | 388.9307 | 0.00038893 | 0.0047763 | 1.6388e-06 | 0.002032 | 2.1048e-10 | 0.32 | 132000 | 0.0053636 | 0.09 | 109000 | 42.3934 | 22 | 1.8273e-06 | 583.3242 | 7.458e-14 | 44912263662.1985
93 | 1.55 | 20 | 29.146 | 4.8577e-07 | 21.1 | 294.1 | 101.3 | 101300 | 2.0125e-05 | 384.0545 | 0.00038405 | 0.0047763 | 1.6182e-06 | 0.002032 | 2.1048e-10 | 0.32 | 132000 | 0.0053636 | 0.09 | 109000 | 41.8619 | 22 | 1.8026e-06 | 569.866 | 7.3561e-14 | 44298508629.5505
96 | 1.6 | 20 | 29.146 | 4.8577e-07 | 21.1 | 294.1 | 101.3 | 101300 | 2.0125e-05 | 390.9109 | 0.00039091 | 0.0047763 | 1.6471e-06 | 0.002032 | 2.1048e-10 | 0.32 | 132000 | 0.0053636 | 0.09 | 109000 | 42.6093 | 22 | 1.8374e-06 | 588.8272 | 7.4994e-14 | 45161366455.6575
99 | 1.65 | 20 | 29.146 | 4.8577e-07 | 21.1 | 294.1 | 101.3 | 101300 | 2.0125e-05 | 382.5446 | 0.00038254 | 0.0047763 | 1.6118e-06 | 0.002032 | 2.1048e-10 | 0.32 | 132000 | 0.0053636 | 0.09 | 109000 | 41.6974 | 22 | 1.7949e-06 | 565.7256 | 7.3245e-14 | 44108363145.2
102 | 1.7 | 20 | 29.146 | 4.8577e-07 | 21.1 | 294.1 | 101.3 | 101300 | 2.0125e-05 | 389.7475 | 0.00038975 | 0.0047763 | 1.6422e-06 | 0.002032 | 2.1048e-10 | 0.32 | 132000 | 0.0053636 | 0.09 | 109000 | 42.4825 | 22 | 1.8315e-06 | 585.5916 | 7.4751e-14 | 45015028103.5078
105 | 1.75 | 20 | 29.146 | 4.8577e-07 | 21.1 | 294.1 | 101.3 | 101300 | 2.0125e-05 | 385.3168 | 0.00038532 | 0.0047763 | 1.6235e-06 | 0.002032 | 2.1048e-10 | 0.32 | 132000 | 0.0053636 | 0.09 | 109000 | 41.9995 | 22 | 1.809e-06 | 573.3374 | 7.3825e-14 | 44457446349.9903
108 | 1.8 | 20 | 29.146 | 4.8577e-07 | 21.1 | 294.1 | 101.3 | 101300 | 2.0125e-05 | 382.8168 | 0.00038282 | 0.0047763 | 1.613e-06 | 0.002032 | 2.1048e-10 | 0.32 | 132000 | 0.0053636 | 0.09 | 109000 | 41.727 | 22 | 1.7963e-06 | 566.4713 | 7.3302e-14 | 44142655194.7171
111 | 1.85 | 20 | 29.146 | 4.8577e-07 | 21.1 | 294.1 | 101.3 | 101300 | 2.0125e-05 | 371.901 | 0.0003719 | 0.0047763 | 1.567e-06 | 0.002032 | 2.1048e-10 | 0.32 | 132000 | 0.0053636 | 0.09 | 109000 | 40.5372 | 22 | 1.7407e-06 | 536.9003 | 7.1017e-14 | 42766612792.6413
114 | 1.9 | 20 | 29.146 | 4.8577e-07 | 21.1 | 294.1 | 101.3 | 101300 | 2.0125e-05 | 388.5347 | 0.00038853 | 0.0047763 | 1.6371e-06 | 0.002032 | 2.1048e-10 | 0.32 | 132000 | 0.0053636 | 0.09 | 109000 | 42.3503 | 22 | 1.8253e-06 | 582.2263 | 7.4498e-14 | 44862433634.1601
117 | 1.95 | 20 | 29.146 | 4.8577e-07 | 21.1 | 294.1 | 101.3 | 101300 | 2.0125e-05 | 373.1881 | 0.00037319 | 0.0047763 | 1.5724e-06 | 0.002032 | 2.1048e-10 | 0.32 | 132000 | 0.0053636 | 0.09 | 109000 | 40.6775 | 22 | 1.7472e-06 | 540.3524 | 7.1287e-14 | 42929002274.0032
120 | 2 | 20 | 29.146 | 4.8577e-07 | 21.1 | 294.1 | 101.3 | 101300 | 2.0125e-05 | 373.3614 | 0.00037336 | 0.0047763 | 1.5732e-06 | 0.002032 | 2.1048e-10 | 0.32 | 132000 | 0.0053636 | 0.09 | 109000 | 40.6964 | 22 | 1.7481e-06 | 540.8179 | 7.1323e-14 | 42950859587.7092
123 | 2.05 | 20 | 29.146 | 4.8577e-07 | 21.1 | 294.1 | 101.3 | 101300 | 2.0125e-05 | 375.5644 | 0.00037556 | 0.0047763 | 1.5824e-06 | 0.002032 | 2.1048e-10 | 0.32 | 132000 | 0.0053636 | 0.09 | 109000 | 40.9365 | 22 | 1.7593e-06 | 546.75 | 7.1785e-14 | 43228702028.9437
126 | 2.1 | 20 | 29.146 | 4.8577e-07 | 21.1 | 294.1 | 101.3 | 101300 | 2.0125e-05 | 383.5099 | 0.00038351 | 0.0047763 | 1.6159e-06 | 0.002032 | 2.1048e-10 | 0.32 | 132000 | 0.0053636 | 0.09 | 109000 | 41.8026 | 22 | 1.7998e-06 | 568.3713 | 7.3447e-14 | 44229937052.6438
129 | 2.15 | 20 | 29.146 | 4.8577e-07 | 21.1 | 294.1 | 101.3 | 101300 | 2.0125e-05 | 376.8267 | 0.00037683 | 0.0047763 | 1.5878e-06 | 0.002032 | 2.1048e-10 | 0.32 | 132000 | 0.0053636 | 0.09 | 109000 | 41.0741 | 22 | 1.7658e-06 | 550.1616 | 7.2049e-14 | 43387867246.6277
132 | 2.2 | 20 | 29.146 | 4.8577e-07 | 21.1 | 294.1 | 101.3 | 101300 | 2.0125e-05 | 379.1287 | 0.00037913 | 0.0047763 | 1.5975e-06 | 0.002032 | 2.1048e-10 | 0.32 | 132000 | 0.0053636 | 0.09 | 109000 | 41.325 | 22 | 1.7775e-06 | 556.4057 | 7.2531e-14 | 43678020934.7013
135 | 2.25 | 20 | 29.146 | 4.8577e-07 | 21.1 | 294.1 | 101.3 | 101300 | 2.0125e-05 | 372.3218 | 0.00037232 | 0.0047763 | 1.5688e-06 | 0.002032 | 2.1048e-10 | 0.32 | 132000 | 0.0053636 | 0.09 | 109000 | 40.5831 | 22 | 1.7428e-06 | 538.0279 | 7.1105e-14 | 42819705716.384
138 | 2.3 | 20 | 29.146 | 4.8577e-07 | 21.1 | 294.1 | 101.3 | 101300 | 2.0125e-05 | 370.1436 | 0.00037014 | 0.0047763 | 1.5596e-06 | 0.002032 | 2.1048e-10 | 0.32 | 132000 | 0.0053636 | 0.09 | 109000 | 40.3456 | 22 | 1.7317e-06 | 532.2019 | 7.0649e-14 | 42544828923.0924
141 | 2.35 | 20 | 29.146 | 4.8577e-07 | 21.1 | 294.1 | 101.3 | 101300 | 2.0125e-05 | 376.3069 | 0.00037631 | 0.0047763 | 1.5856e-06 | 0.002032 | 2.1048e-10 | 0.32 | 132000 | 0.0053636 | 0.09 | 109000 | 41.0175 | 22 | 1.7631e-06 | 548.7557 | 7.194e-14 | 43322332826.6806
144 | 2.4 | 20 | 29.146 | 4.8577e-07 | 21.1 | 294.1 | 101.3 | 101300 | 2.0125e-05 | 376.3069 | 0.00037631 | 0.0047763 | 1.5856e-06 | 0.002032 | 2.1048e-10 | 0.32 | 132000 | 0.0053636 | 0.09 | 109000 | 41.0175 | 22 | 1.7631e-06 | 548.7557 | 7.194e-14 | 43322332826.6806
147 | 2.45 | 20 | 29.146 | 4.8577e-07 | 21.1 | 294.1 | 101.3 | 101300 | 2.0125e-05 | 380.9851 | 0.00038099 | 0.0047763 | 1.6053e-06 | 0.002032 | 2.1048e-10 | 0.32 | 132000 | 0.0053636 | 0.09 | 109000 | 41.5274 | 22 | 1.7869e-06 | 561.4628 | 7.2919e-14 | 43911933211.6149
150 | 2.5 | 20 | 29.146 | 4.8577e-07 | 21.1 | 294.1 | 101.3 | 101300 | 2.0125e-05 | 372.5446 | 0.00037254 | 0.0047763 | 1.5697e-06 | 0.002032 | 2.1048e-10 | 0.32 | 132000 | 0.0053636 | 0.09 | 109000 | 40.6074 | 22 | 1.7439e-06 | 538.6252 | 7.1152e-14 | 42847812138.1424
153 | 2.55 | 20 | 29.146 | 4.8577e-07 | 21.1 | 294.1 | 101.3 | 101300 | 2.0125e-05 | 364.3267 | 0.00036433 | 0.0047763 | 1.5351e-06 | 0.002032 | 2.1048e-10 | 0.32 | 132000 | 0.0053636 | 0.09 | 109000 | 39.7116 | 22 | 1.702e-06 | 516.7745 | 6.9429e-14 | 41810254711.0582
156 | 2.6 | 20 | 29.146 | 4.8577e-07 | 21.1 | 294.1 | 101.3 | 101300 | 2.0125e-05 | 361.0842 | 0.00036108 | 0.0047763 | 1.5214e-06 | 0.002032 | 2.1048e-10 | 0.32 | 132000 | 0.0053636 | 0.09 | 109000 | 39.3582 | 22 | 1.6854e-06 | 508.2575 | 6.8749e-14 | 41400427529.91
159 | 2.65 | 20 | 29.146 | 4.8577e-07 | 21.1 | 294.1 | 101.3 | 101300 | 2.0125e-05 | 369.5495 | 0.00036955 | 0.0047763 | 1.5571e-06 | 0.002032 | 2.1048e-10 | 0.32 | 132000 | 0.0053636 | 0.09 | 109000 | 40.2809 | 22 | 1.7287e-06 | 530.6176 | 7.0524e-14 | 42469844011.0026
162 | 2.7 | 20 | 29.146 | 4.8577e-07 | 21.1 | 294.1 | 101.3 | 101300 | 2.0125e-05 | 364.302 | 0.0003643 | 0.0047763 | 1.535e-06 | 0.002032 | 2.1048e-10 | 0.32 | 132000 | 0.0053636 | 0.09 | 109000 | 39.7089 | 22 | 1.7019e-06 | 516.7093 | 6.9424e-14 | 41807127194.8905
165 | 2.75 | 20 | 29.146 | 4.8577e-07 | 21.1 | 294.1 | 101.3 | 101300 | 2.0125e-05 | 362.4703 | 0.00036247 | 0.0047763 | 1.5273e-06 | 0.002032 | 2.1048e-10 | 0.32 | 132000 | 0.0053636 | 0.09 | 109000 | 39.5093 | 22 | 1.6925e-06 | 511.8911 | 6.904e-14 | 41575651164.9705
168 | 2.8 | 20 | 29.146 | 4.8577e-07 | 21.1 | 294.1 | 101.3 | 101300 | 2.0125e-05 | 360.2426 | 0.00036024 | 0.0047763 | 1.5179e-06 | 0.002032 | 2.1048e-10 | 0.32 | 132000 | 0.0053636 | 0.09 | 109000 | 39.2664 | 22 | 1.6811e-06 | 506.0566 | 6.8572e-14 | 41294019470.7049
171 | 2.85 | 20 | 29.146 | 4.8577e-07 | 21.1 | 294.1 | 101.3 | 101300 | 2.0125e-05 | 357.5693 | 0.00035757 | 0.0047763 | 1.5066e-06 | 0.002032 | 2.1048e-10 | 0.32 | 132000 | 0.0053636 | 0.09 | 109000 | 38.9751 | 22 | 1.6674e-06 | 499.0924 | 6.801e-14 | 40955904648.3938
174 | 2.9 | 20 | 29.146 | 4.8577e-07 | 21.1 | 294.1 | 101.3 | 101300 | 2.0125e-05 | 371.1337 | 0.00037113 | 0.0047763 | 1.5638e-06 | 0.002032 | 2.1048e-10 | 0.32 | 132000 | 0.0053636 | 0.09 | 109000 | 40.4536 | 22 | 1.7367e-06 | 534.8467 | 7.0857e-14 | 42669786103.0781
177 | 2.95 | 20 | 29.146 | 4.8577e-07 | 21.1 | 294.1 | 101.3 | 101300 | 2.0125e-05 | 353.3861 | 0.00035339 | 0.0047763 | 1.489e-06 | 0.002032 | 2.1048e-10 | 0.32 | 132000 | 0.0053636 | 0.09 | 109000 | 38.5191 | 22 | 1.646e-06 | 488.2759 | 6.7131e-14 | 40426468109.3752
180 | 3 | 20 | 29.146 | 4.8577e-07 | 21.1 | 294.1 | 101.3 | 101300 | 2.0125e-05 | 362.495 | 0.0003625 | 0.0047763 | 1.5274e-06 | 0.002032 | 2.1048e-10 | 0.32 | 132000 | 0.0053636 | 0.09 | 109000 | 39.512 | 22 | 1.6926e-06 | 511.9561 | 6.9045e-14 | 41578779745.2603
183 | 3.05 | 20 | 29.146 | 4.8577e-07 | 21.1 | 294.1 | 101.3 | 101300 | 2.0125e-05 | 368.1139 | 0.00036811 | 0.0047763 | 1.551e-06 | 0.002032 | 2.1048e-10 | 0.32 | 132000 | 0.0053636 | 0.09 | 109000 | 40.1244 | 22 | 1.7213e-06 | 526.7971 | 7.0224e-14 | 42288597443.6472
186 | 3.1 | 20 | 29.146 | 4.8577e-07 | 21.1 | 294.1 | 101.3 | 101300 | 2.0125e-05 | 358.6089 | 0.00035861 | 0.0047763 | 1.511e-06 | 0.002032 | 2.1048e-10 | 0.32 | 132000 | 0.0053636 | 0.09 | 109000 | 39.0884 | 22 | 1.6728e-06 | 501.7959 | 6.8229e-14 | 41087414225.7302
189 | 3.15 | 20 | 29.146 | 4.8577e-07 | 21.1 | 294.1 | 101.3 | 101300 | 2.0125e-05 | 360.6386 | 0.00036064 | 0.0047763 | 1.5195e-06 | 0.002032 | 2.1048e-10 | 0.32 | 132000 | 0.0053636 | 0.09 | 109000 | 39.3096 | 22 | 1.6831e-06 | 507.0918 | 6.8655e-14 | 41344095956.1061
192 | 3.2 | 20 | 29.146 | 4.8577e-07 | 21.1 | 294.1 | 101.3 | 101300 | 2.0125e-05 | 364.5743 | 0.00036457 | 0.0047763 | 1.5361e-06 | 0.002032 | 2.1048e-10 | 0.32 | 132000 | 0.0053636 | 0.09 | 109000 | 39.7386 | 22 | 1.7033e-06 | 517.4271 | 6.9481e-14 | 41841529086.512
[25 empty] | 7.1236e-14 | 42898511775.2996