## Ni coated dry 500C_1
Time (min) | Time (h) | Sweep gas flow rate N2 equivalent (std. ml/min) | Sweep gas flow rate Ar equivalent (std. ml/min) | Sweep gas flow rate Q (std. m3/s) | Temp of sweep gas for standard condition (DegC) | Temp of sweep gas for standard condition, T (K) | Pressure of sweep gas for standard condition (kPa-a) | Pressure of sweep gas for standard condition, P (Pa) | mol/s for sweep gas (n) | Measured PPM by GC | Mole fraction of H2 in Ar | Area of membrane, A (m2) | Permeation flux J (mol-H/m2-s) | Thickness of Ni layer, L (m) | Upstream total pressure (bar-g) | Upstream H2 pressure due to partial Ar displacement through dilution purging (Pa) | Downstream total pressure (bar-g) | Downstream total pressure (Pa) | Downstream H2 pressure (Pa) | 1D Permeability, Ø1D (= J.L/(√Pup - √Pdown)) (mol-H/m.s.Pa^0.5) | 1D Permeability, Ø1D (= J.L/(√Pup - √Pdown)) (H/m.s.Pa^0.5)
0 | 0 | 20 | 29.146 | 4.8577e-07 | 21.1 | 294.1 | 101.3 | 101300 | 2.0125e-05 | 21.2079 | 2.1208e-05 | 0.0047763 | 1.7872e-07 | 0.002032 | 0.3 | 130000 | 0.06 | 106000 | 2.248 | 1.0114e-12 | 609077219919.9318
5.5 | 0.091667 | 20 | 29.146 | 4.8577e-07 | 21.1 | 294.1 | 101.3 | 101300 | 2.0125e-05 | 22.0743 | 2.2074e-05 | 0.0047763 | 1.8602e-07 | 0.002032 | 0.3 | 130000 | 0.06 | 106000 | 2.3399 | 1.0528e-12 | 634011358967.7222
11 | 0.18333 | 20 | 29.146 | 4.8577e-07 | 21.1 | 294.1 | 101.3 | 101300 | 2.0125e-05 | 19.0545 | 1.9054e-05 | 0.0047763 | 1.6057e-07 | 0.002032 | 0.3 | 130000 | 0.06 | 106000 | 2.0198 | 9.0852e-13 | 547112048005.6371
16.5 | 0.275 | 20 | 29.146 | 4.8577e-07 | 21.1 | 294.1 | 101.3 | 101300 | 2.0125e-05 | 17.2228 | 1.7223e-05 | 0.0047763 | 1.4514e-07 | 0.002032 | 0.3 | 130000 | 0.06 | 106000 | 1.8256 | 8.2103e-13 | 494422371483.5427
22 | 0.36667 | 20 | 29.146 | 4.8577e-07 | 21.1 | 294.1 | 101.3 | 101300 | 2.0125e-05 | 19.9455 | 1.9946e-05 | 0.0047763 | 1.6808e-07 | 0.002032 | 0.3 | 130000 | 0.06 | 106000 | 2.1142 | 9.511e-13 | 572750350163.861
27.5 | 0.45833 | 20 | 29.146 | 4.8577e-07 | 21.1 | 294.1 | 101.3 | 101300 | 2.0125e-05 | 139.4257 | 0.00013943 | 0.0047763 | 1.1749e-06 | 0.002032 | 0.3 | 130000 | 0.06 | 106000 | 14.7791 | 6.693e-12 | 4.0305e+12
33 | 0.55 | 20 | 29.146 | 4.8577e-07 | 21.1 | 294.1 | 101.3 | 101300 | 2.0125e-05 | 446.8267 | 0.00044683 | 0.0047763 | 3.7654e-06 | 0.002032 | 0.3 | 130000 | 0.06 | 106000 | 47.3636 | 2.1634e-11 | 1.3028e+13
38.5 | 0.64167 | 20 | 29.146 | 4.8577e-07 | 21.1 | 294.1 | 101.3 | 101300 | 2.0125e-05 | 748.2376 | 0.00074824 | 0.0047763 | 6.3054e-06 | 0.002032 | 0.3 | 130000 | 0.06 | 106000 | 79.3132 | 3.6436e-11 | 2.1941e+13
44 | 0.73333 | 20 | 29.146 | 4.8577e-07 | 21.1 | 294.1 | 101.3 | 101300 | 2.0125e-05 | 1041.901 | 0.0010419 | 0.0047763 | 8.7801e-06 | 0.002032 | 0.3 | 130000 | 0.06 | 106000 | 110.4415 | 5.0968e-11 | 3.0693e+13
49.5 | 0.825 | 20 | 29.146 | 4.8577e-07 | 21.1 | 294.1 | 101.3 | 101300 | 2.0125e-05 | 1258.9059 | 0.0012589 | 0.0047763 | 1.0609e-05 | 0.002032 | 0.3 | 130000 | 0.06 | 106000 | 133.444 | 6.1767e-11 | 3.7196e+13
55 | 0.91667 | 20 | 29.146 | 4.8577e-07 | 21.1 | 294.1 | 101.3 | 101300 | 2.0125e-05 | 1400.4653 | 0.0014005 | 0.0047763 | 1.1802e-05 | 0.002032 | 0.3 | 130000 | 0.06 | 106000 | 148.4493 | 6.8838e-11 | 4.1454e+13
60.5 | 1.0083 | 20 | 29.146 | 4.8577e-07 | 21.1 | 294.1 | 101.3 | 101300 | 2.0125e-05 | 1504.5 | 0.0015045 | 0.0047763 | 1.2678e-05 | 0.002032 | 0.3 | 130000 | 0.06 | 106000 | 159.477 | 7.4046e-11 | 4.459e+13
66 | 1.1 | 20 | 29.146 | 4.8577e-07 | 21.1 | 294.1 | 101.3 | 101300 | 2.0125e-05 | 1574.896 | 0.0015749 | 0.0047763 | 1.3272e-05 | 0.002032 | 0.3 | 130000 | 0.06 | 106000 | 166.939 | 7.7575e-11 | 4.6716e+13
71.5 | 1.1917 | 20 | 29.146 | 4.8577e-07 | 21.1 | 294.1 | 101.3 | 101300 | 2.0125e-05 | 1608.8317 | 0.0016088 | 0.0047763 | 1.3558e-05 | 0.002032 | 0.3 | 130000 | 0.06 | 106000 | 170.5362 | 7.9279e-11 | 4.7742e+13
77 | 1.2833 | 20 | 29.146 | 4.8577e-07 | 21.1 | 294.1 | 101.3 | 101300 | 2.0125e-05 | 1663.6584 | 0.0016637 | 0.0047763 | 1.402e-05 | 0.002032 | 0.3 | 130000 | 0.06 | 106000 | 176.3478 | 8.2032e-11 | 4.94e+13
82.5 | 1.375 | 20 | 29.146 | 4.8577e-07 | 21.1 | 294.1 | 101.3 | 101300 | 2.0125e-05 | 1716.3317 | 0.0017163 | 0.0047763 | 1.4463e-05 | 0.002032 | 0.3 | 130000 | 0.06 | 106000 | 181.9312 | 8.468e-11 | 5.0995e+13
88 | 1.4667 | 20 | 29.146 | 4.8577e-07 | 21.1 | 294.1 | 101.3 | 101300 | 2.0125e-05 | 1773.1881 | 0.0017732 | 0.0047763 | 1.4943e-05 | 0.002032 | 0.3 | 130000 | 0.06 | 106000 | 187.9579 | 8.7542e-11 | 5.2718e+13
93.5 | 1.5583 | 20 | 29.146 | 4.8577e-07 | 21.1 | 294.1 | 101.3 | 101300 | 2.0125e-05 | 1800.9604 | 0.001801 | 0.0047763 | 1.5177e-05 | 0.002032 | 0.3 | 130000 | 0.06 | 106000 | 190.9018 | 8.894e-11 | 5.356e+13
99 | 1.65 | 20 | 29.146 | 4.8577e-07 | 21.1 | 294.1 | 101.3 | 101300 | 2.0125e-05 | 1828.1881 | 0.0018282 | 0.0047763 | 1.5406e-05 | 0.002032 | 0.3 | 130000 | 0.06 | 106000 | 193.7879 | 9.0312e-11 | 5.4386e+13
104.5 | 1.7417 | 20 | 29.146 | 4.8577e-07 | 21.1 | 294.1 | 101.3 | 101300 | 2.0125e-05 | 1843.5594 | 0.0018436 | 0.0047763 | 1.5536e-05 | 0.002032 | 0.3 | 130000 | 0.06 | 106000 | 195.4173 | 9.1087e-11 | 5.4852e+13
110 | 1.8333 | 20 | 29.146 | 4.8577e-07 | 21.1 | 294.1 | 101.3 | 101300 | 2.0125e-05 | 1852.7178 | 0.0018527 | 0.0047763 | 1.5613e-05 | 0.002032 | 0.3 | 130000 | 0.06 | 106000 | 196.3881 | 9.1548e-11 | 5.513e+13
115.5 | 1.925 | 20 | 29.146 | 4.8577e-07 | 21.1 | 294.1 | 101.3 | 101300 | 2.0125e-05 | 1853.0149 | 0.001853 | 0.0047763 | 1.5615e-05 | 0.002032 | 0.3 | 130000 | 0.06 | 106000 | 196.4196 | 9.1563e-11 | 5.5139e+13
121 | 2.0167 | 20 | 29.146 | 4.8577e-07 | 21.1 | 294.1 | 101.3 | 101300 | 2.0125e-05 | 1858.8069 | 0.0018588 | 0.0047763 | 1.5664e-05 | 0.002032 | 0.3 | 130000 | 0.06 | 106000 | 197.0335 | 9.1855e-11 | 5.5315e+13
126.5 | 2.1083 | 20 | 29.146 | 4.8577e-07 | 21.1 | 294.1 | 101.3 | 101300 | 2.0125e-05 | 1863.9059 | 0.0018639 | 0.0047763 | 1.5707e-05 | 0.002032 | 0.3 | 130000 | 0.06 | 106000 | 197.574 | 9.2112e-11 | 5.547e+13
132 | 2.2 | 20 | 29.146 | 4.8577e-07 | 21.1 | 294.1 | 101.3 | 101300 | 2.0125e-05 | 1854.7475 | 0.0018547 | 0.0047763 | 1.563e-05 | 0.002032 | 0.3 | 130000 | 0.06 | 106000 | 196.6032 | 9.1651e-11 | 5.5192e+13
137.5 | 2.2917 | 20 | 29.146 | 4.8577e-07 | 21.1 | 294.1 | 101.3 | 101300 | 2.0125e-05 | 1863.6584 | 0.0018637 | 0.0047763 | 1.5705e-05 | 0.002032 | 0.3 | 130000 | 0.06 | 106000 | 197.5478 | 9.21e-11 | 5.5462e+13
143 | 2.3833 | 20 | 29.146 | 4.8577e-07 | 21.1 | 294.1 | 101.3 | 101300 | 2.0125e-05 | 1873.4356 | 0.0018734 | 0.0047763 | 1.5787e-05 | 0.002032 | 0.3 | 130000 | 0.06 | 106000 | 198.5842 | 9.2593e-11 | 5.5759e+13
148.5 | 2.475 | 20 | 29.146 | 4.8577e-07 | 21.1 | 294.1 | 101.3 | 101300 | 2.0125e-05 | 1864.698 | 0.0018647 | 0.0047763 | 1.5714e-05 | 0.002032 | 0.3 | 130000 | 0.06 | 106000 | 197.658 | 9.2152e-11 | 5.5494e+13
154 | 2.5667 | 20 | 29.146 | 4.8577e-07 | 21.1 | 294.1 | 101.3 | 101300 | 2.0125e-05 | 1877.495 | 0.0018775 | 0.0047763 | 1.5822e-05 | 0.002032 | 0.3 | 130000 | 0.06 | 106000 | 199.0145 | 9.2798e-11 | 5.5883e+13
159.5 | 2.6583 | 20 | 29.146 | 4.8577e-07 | 21.1 | 294.1 | 101.3 | 101300 | 2.0125e-05 | 1864.3515 | 0.0018644 | 0.0047763 | 1.5711e-05 | 0.002032 | 0.3 | 130000 | 0.06 | 106000 | 197.6213 | 9.2135e-11 | 5.5484e+13
165 | 2.75 | 20 | 29.146 | 4.8577e-07 | 21.1 | 294.1 | 101.3 | 101300 | 2.0125e-05 | 1882 | 0.001882 | 0.0047763 | 1.586e-05 | 0.002032 | 0.3 | 130000 | 0.06 | 106000 | 199.492 | 9.3025e-11 | 5.6019e+13
170.5 | 2.8417 | 20 | 29.146 | 4.8577e-07 | 21.1 | 294.1 | 101.3 | 101300 | 2.0125e-05 | 1869.5248 | 0.0018695 | 0.0047763 | 1.5754e-05 | 0.002032 | 0.3 | 130000 | 0.06 | 106000 | 198.1696 | 9.2396e-11 | 5.5641e+13
176 | 2.9333 | 20 | 29.146 | 4.8577e-07 | 21.1 | 294.1 | 101.3 | 101300 | 2.0125e-05 | 1882.6683 | 0.0018827 | 0.0047763 | 1.5865e-05 | 0.002032 | 0.3 | 130000 | 0.06 | 106000 | 199.5628 | 9.3058e-11 | 5.604e+13
181.5 | 3.025 | 20 | 29.146 | 4.8577e-07 | 21.1 | 294.1 | 101.3 | 101300 | 2.0125e-05 | 1862.297 | 0.0018623 | 0.0047763 | 1.5694e-05 | 0.002032 | 0.3 | 130000 | 0.06 | 106000 | 197.4035 | 9.2031e-11 | 5.5421e+13
187 | 3.1167 | 20 | 29.146 | 4.8577e-07 | 21.1 | 294.1 | 101.3 | 101300 | 2.0125e-05 | 1872.2723 | 0.0018723 | 0.0047763 | 1.5778e-05 | 0.002032 | 0.3 | 130000 | 0.06 | 106000 | 198.4609 | 9.2534e-11 | 5.5724e+13
192.5 | 3.2083 | 20 | 29.146 | 4.8577e-07 | 21.1 | 294.1 | 101.3 | 101300 | 2.0125e-05 | 1881.6287 | 0.0018816 | 0.0047763 | 1.5856e-05 | 0.002032 | 0.3 | 130000 | 0.06 | 106000 | 199.4526 | 9.3006e-11 | 5.6008e+13
[20 empty] | 9.2285e-11 | 5.5574e+13

## Ni coated dry 600C_1
Time (min) | Time (h) | Sweep gas flow rate N2 equivalent (std. ml/min) | Sweep gas flow rate Ar equivalent (std. ml/min) | Sweep gas flow rate Q (std. m3/s) | Temp of sweep gas for standard condition (DegC) | Temp of sweep gas for standard condition, T (K) | Pressure of sweep gas for standard condition (kPa-a) | Pressure of sweep gas for standard condition, P (Pa) | mol/s for sweep gas (n) | Measured PPM by GC | Mole fraction of H2 in Ar | Area of membrane, A (m2) | Permeation flux J (mol-H/m2-s) | Thickness of Ni layer, L (m) | Upstream total pressure (bar-g) | Upstream H2 pressure due to partial Ar displacement through dilution purging (Pa) | Downstream total pressure (bar-g) | Downstream total pressure (Pa) | Downstream H2 pressure (Pa) | 1D Permeability, Ø1D (= J.L/(√Pup - √Pdown)) (mol-H/m.s.Pa^0.5) | 1D Permeability, Ø1D (= J.L/(√Pup - √Pdown)) (H/m.s.Pa^0.5)
0 | 0 | 20 | 29.146 | 4.8577e-07 | 21.1 | 294.1 | 101.3 | 101300 | 2.0125e-05 | 23.5594 | 2.3559e-05 | 0.0047763 | 1.9853e-07 | 0.002032 | 0.3 | 130000 | 0.08 | 108000 | 2.5444 | 1.1239e-12 | 676790821860.9014
5.5 | 0.091667 | 20 | 29.146 | 4.8577e-07 | 21.1 | 294.1 | 101.3 | 101300 | 2.0125e-05 | 23.0149 | 2.3015e-05 | 0.0047763 | 1.9395e-07 | 0.002032 | 0.3 | 130000 | 0.08 | 108000 | 2.4856 | 1.0978e-12 | 661113260471.9423
11 | 0.18333 | 20 | 29.146 | 4.8577e-07 | 21.1 | 294.1 | 101.3 | 101300 | 2.0125e-05 | 22.8663 | 2.2866e-05 | 0.0047763 | 1.9269e-07 | 0.002032 | 0.3 | 130000 | 0.08 | 108000 | 2.4696 | 1.0907e-12 | 656837773520.1255
16.5 | 0.275 | 20 | 29.146 | 4.8577e-07 | 21.1 | 294.1 | 101.3 | 101300 | 2.0125e-05 | 298.2376 | 0.00029824 | 0.0047763 | 2.5132e-06 | 0.002032 | 0.3 | 130000 | 0.08 | 108000 | 32.2097 | 1.4391e-11 | 8.666e+12
22 | 0.36667 | 20 | 29.146 | 4.8577e-07 | 21.1 | 294.1 | 101.3 | 101300 | 2.0125e-05 | 1423.5347 | 0.0014235 | 0.0047763 | 1.1996e-05 | 0.002032 | 0.3 | 130000 | 0.08 | 108000 | 153.7417 | 7.0015e-11 | 4.2163e+13
27.5 | 0.45833 | 20 | 29.146 | 4.8577e-07 | 21.1 | 294.1 | 101.3 | 101300 | 2.0125e-05 | 2389.3762 | 0.0023894 | 0.0047763 | 2.0135e-05 | 0.002032 | 0.3 | 130000 | 0.08 | 108000 | 258.0526 | 1.1877e-10 | 7.1523e+13
33 | 0.55 | 20 | 29.146 | 4.8577e-07 | 21.1 | 294.1 | 101.3 | 101300 | 2.0125e-05 | 3025.7129 | 0.0030257 | 0.0047763 | 2.5498e-05 | 0.002032 | 0.3 | 130000 | 0.08 | 108000 | 326.777 | 1.5128e-10 | 9.1103e+13
38.5 | 0.64167 | 20 | 29.146 | 4.8577e-07 | 21.1 | 294.1 | 101.3 | 101300 | 2.0125e-05 | 3384.896 | 0.0033849 | 0.0047763 | 2.8524e-05 | 0.002032 | 0.3 | 130000 | 0.08 | 108000 | 365.5688 | 1.6976e-10 | 1.0223e+14
44 | 0.73333 | 20 | 29.146 | 4.8577e-07 | 21.1 | 294.1 | 101.3 | 101300 | 2.0125e-05 | 3609.1287 | 0.0036091 | 0.0047763 | 3.0414e-05 | 0.002032 | 0.3 | 130000 | 0.08 | 108000 | 389.7859 | 1.8134e-10 | 1.092e+14
49.5 | 0.825 | 20 | 29.146 | 4.8577e-07 | 21.1 | 294.1 | 101.3 | 101300 | 2.0125e-05 | 3682.3465 | 0.0036823 | 0.0047763 | 3.1031e-05 | 0.002032 | 0.3 | 130000 | 0.08 | 108000 | 397.6934 | 1.8512e-10 | 1.1148e+14
55 | 0.91667 | 20 | 29.146 | 4.8577e-07 | 21.1 | 294.1 | 101.3 | 101300 | 2.0125e-05 | 3750.7376 | 0.0037507 | 0.0047763 | 3.1607e-05 | 0.002032 | 0.3 | 130000 | 0.08 | 108000 | 405.0797 | 1.8866e-10 | 1.1361e+14
60.5 | 1.0083 | 20 | 29.146 | 4.8577e-07 | 21.1 | 294.1 | 101.3 | 101300 | 2.0125e-05 | 3768.6337 | 0.0037686 | 0.0047763 | 3.1758e-05 | 0.002032 | 0.3 | 130000 | 0.08 | 108000 | 407.0124 | 1.8959e-10 | 1.1417e+14
66 | 1.1 | 20 | 29.146 | 4.8577e-07 | 21.1 | 294.1 | 101.3 | 101300 | 2.0125e-05 | 3795.9851 | 0.003796 | 0.0047763 | 3.1989e-05 | 0.002032 | 0.3 | 130000 | 0.08 | 108000 | 409.9664 | 1.9101e-10 | 1.1502e+14
71.5 | 1.1917 | 20 | 29.146 | 4.8577e-07 | 21.1 | 294.1 | 101.3 | 101300 | 2.0125e-05 | 3877.1733 | 0.0038772 | 0.0047763 | 3.2673e-05 | 0.002032 | 0.3 | 130000 | 0.08 | 108000 | 418.7347 | 1.9522e-10 | 1.1756e+14
77 | 1.2833 | 20 | 29.146 | 4.8577e-07 | 21.1 | 294.1 | 101.3 | 101300 | 2.0125e-05 | 4026.8762 | 0.0040269 | 0.0047763 | 3.3934e-05 | 0.002032 | 0.3 | 130000 | 0.08 | 108000 | 434.9026 | 2.0299e-10 | 1.2224e+14
82.5 | 1.375 | 20 | 29.146 | 4.8577e-07 | 21.1 | 294.1 | 101.3 | 101300 | 2.0125e-05 | 4134.0545 | 0.0041341 | 0.0047763 | 3.4838e-05 | 0.002032 | 0.3 | 130000 | 0.08 | 108000 | 446.4779 | 2.0856e-10 | 1.2559e+14
88 | 1.4667 | 20 | 29.146 | 4.8577e-07 | 21.1 | 294.1 | 101.3 | 101300 | 2.0125e-05 | 4194.0297 | 0.004194 | 0.0047763 | 3.5343e-05 | 0.002032 | 0.3 | 130000 | 0.08 | 108000 | 452.9552 | 2.1168e-10 | 1.2747e+14
93.5 | 1.5583 | 20 | 29.146 | 4.8577e-07 | 21.1 | 294.1 | 101.3 | 101300 | 2.0125e-05 | 4177.7426 | 0.0041777 | 0.0047763 | 3.5206e-05 | 0.002032 | 0.3 | 130000 | 0.08 | 108000 | 451.1962 | 2.1083e-10 | 1.2696e+14
99 | 1.65 | 20 | 29.146 | 4.8577e-07 | 21.1 | 294.1 | 101.3 | 101300 | 2.0125e-05 | 4190.4406 | 0.0041904 | 0.0047763 | 3.5313e-05 | 0.002032 | 0.3 | 130000 | 0.08 | 108000 | 452.5676 | 2.1149e-10 | 1.2736e+14
104.5 | 1.7417 | 20 | 29.146 | 4.8577e-07 | 21.1 | 294.1 | 101.3 | 101300 | 2.0125e-05 | 4230.0693 | 0.0042301 | 0.0047763 | 3.5647e-05 | 0.002032 | 0.3 | 130000 | 0.08 | 108000 | 456.8475 | 2.1356e-10 | 1.286e+14
110 | 1.8333 | 20 | 29.146 | 4.8577e-07 | 21.1 | 294.1 | 101.3 | 101300 | 2.0125e-05 | 4218.3119 | 0.0042183 | 0.0047763 | 3.5548e-05 | 0.002032 | 0.3 | 130000 | 0.08 | 108000 | 455.5777 | 2.1294e-10 | 1.2823e+14
115.5 | 1.925 | 20 | 29.146 | 4.8577e-07 | 21.1 | 294.1 | 101.3 | 101300 | 2.0125e-05 | 4220.5396 | 0.0042205 | 0.0047763 | 3.5566e-05 | 0.002032 | 0.3 | 130000 | 0.08 | 108000 | 455.8183 | 2.1306e-10 | 1.283e+14
121 | 2.0167 | 20 | 29.146 | 4.8577e-07 | 21.1 | 294.1 | 101.3 | 101300 | 2.0125e-05 | 4243.6832 | 0.0042437 | 0.0047763 | 3.5761e-05 | 0.002032 | 0.3 | 130000 | 0.08 | 108000 | 458.3178 | 2.1426e-10 | 1.2903e+14
126.5 | 2.1083 | 20 | 29.146 | 4.8577e-07 | 21.1 | 294.1 | 101.3 | 101300 | 2.0125e-05 | 4224.1287 | 0.0042241 | 0.0047763 | 3.5597e-05 | 0.002032 | 0.3 | 130000 | 0.08 | 108000 | 456.2059 | 2.1325e-10 | 1.2842e+14
132 | 2.2 | 20 | 29.146 | 4.8577e-07 | 21.1 | 294.1 | 101.3 | 101300 | 2.0125e-05 | 4241.802 | 0.0042418 | 0.0047763 | 3.5746e-05 | 0.002032 | 0.3 | 130000 | 0.08 | 108000 | 458.1146 | 2.1417e-10 | 1.2897e+14
137.5 | 2.2917 | 20 | 29.146 | 4.8577e-07 | 21.1 | 294.1 | 101.3 | 101300 | 2.0125e-05 | 4245.6139 | 0.0042456 | 0.0047763 | 3.5778e-05 | 0.002032 | 0.3 | 130000 | 0.08 | 108000 | 458.5263 | 2.1437e-10 | 1.2909e+14
143 | 2.3833 | 20 | 29.146 | 4.8577e-07 | 21.1 | 294.1 | 101.3 | 101300 | 2.0125e-05 | 4260.3416 | 0.0042603 | 0.0047763 | 3.5902e-05 | 0.002032 | 0.3 | 130000 | 0.08 | 108000 | 460.1169 | 2.1513e-10 | 1.2955e+14
148.5 | 2.475 | 20 | 29.146 | 4.8577e-07 | 21.1 | 294.1 | 101.3 | 101300 | 2.0125e-05 | 4252.2475 | 0.0042522 | 0.0047763 | 3.5834e-05 | 0.002032 | 0.3 | 130000 | 0.08 | 108000 | 459.2427 | 2.1471e-10 | 1.293e+14
154 | 2.5667 | 20 | 29.146 | 4.8577e-07 | 21.1 | 294.1 | 101.3 | 101300 | 2.0125e-05 | 4248.2129 | 0.0042482 | 0.0047763 | 3.58e-05 | 0.002032 | 0.3 | 130000 | 0.08 | 108000 | 458.807 | 2.145e-10 | 1.2917e+14
159.5 | 2.6583 | 20 | 29.146 | 4.8577e-07 | 21.1 | 294.1 | 101.3 | 101300 | 2.0125e-05 | 4274.8713 | 0.0042749 | 0.0047763 | 3.6024e-05 | 0.002032 | 0.3 | 130000 | 0.08 | 108000 | 461.6861 | 2.1589e-10 | 1.3001e+14
165 | 2.75 | 20 | 29.146 | 4.8577e-07 | 21.1 | 294.1 | 101.3 | 101300 | 2.0125e-05 | 4283.3614 | 0.0042834 | 0.0047763 | 3.6096e-05 | 0.002032 | 0.3 | 130000 | 0.08 | 108000 | 462.603 | 2.1633e-10 | 1.3028e+14
170.5 | 2.8417 | 20 | 29.146 | 4.8577e-07 | 21.1 | 294.1 | 101.3 | 101300 | 2.0125e-05 | 4291.3317 | 0.0042913 | 0.0047763 | 3.6163e-05 | 0.002032 | 0.3 | 130000 | 0.08 | 108000 | 463.4638 | 2.1675e-10 | 1.3053e+14
[20 empty] | 2.1453e-10 | 1.2919e+14

## Ni coated dry 700C_1
Time (min) | Time (h) | Sweep gas flow rate N2 equivalent (std. ml/min) | Sweep gas flow rate Ar equivalent (std. ml/min) | Sweep gas flow rate Q (std. m3/s) | Temp of sweep gas for standard condition (DegC) | Temp of sweep gas for standard condition, T (K) | Pressure of sweep gas for standard condition (kPa-a) | Pressure of sweep gas for standard condition, P (Pa) | mol/s for sweep gas (n) | Measured PPM by GC | Mole fraction of H2 in Ar | Area of membrane, A (m2) | Permeation flux J (mol-H/m2-s) | Thickness of Ni layer, L (m) | Upstream total pressure (bar-g) | Upstream H2 pressure due to partial Ar displacement through dilution purging (Pa) | Downstream total pressure (bar-g) | Downstream total pressure (Pa) | Downstream H2 pressure (Pa) | 1D Permeability, Ø1D (= J.L/(√Pup - √Pdown)) (mol-H/m.s.Pa^0.5) | 1D Permeability, Ø1D (= J.L/(√Pup - √Pdown)) (H/m.s.Pa^0.5)
0 | 0 | 20 | 29.146 | 4.8577e-07 | 21.1 | 294.1 | 101.3 | 101300 | 2.0125e-05 | 27.9158 | 2.7916e-05 | 0.0047763 | 2.3525e-07 | 0.002032 | 0.3 | 130000 | 0.07 | 107000 | 2.987 | 1.3322e-12 | 802235725754.9589
5.5 | 0.091667 | 20 | 29.146 | 4.8577e-07 | 21.1 | 294.1 | 101.3 | 101300 | 2.0125e-05 | 30.1931 | 3.0193e-05 | 0.0047763 | 2.5444e-07 | 0.002032 | 0.3 | 130000 | 0.07 | 107000 | 3.2307 | 1.4411e-12 | 867845050931.4644
11 | 0.18333 | 20 | 29.146 | 4.8577e-07 | 21.1 | 294.1 | 101.3 | 101300 | 2.0125e-05 | 37.5693 | 3.7569e-05 | 0.0047763 | 3.166e-07 | 0.002032 | 0.3 | 130000 | 0.07 | 107000 | 4.0199 | 1.7942e-12 | 1.0805e+12
16.5 | 0.275 | 20 | 29.146 | 4.8577e-07 | 21.1 | 294.1 | 101.3 | 101300 | 2.0125e-05 | 179.9703 | 0.00017997 | 0.0047763 | 1.5166e-06 | 0.002032 | 0.3 | 130000 | 0.07 | 107000 | 19.2568 | 8.6525e-12 | 5.2105e+12
22 | 0.36667 | 20 | 29.146 | 4.8577e-07 | 21.1 | 294.1 | 101.3 | 101300 | 2.0125e-05 | 2705.4653 | 0.0027055 | 0.0047763 | 2.2799e-05 | 0.002032 | 0.3 | 130000 | 0.07 | 107000 | 289.4848 | 1.3485e-10 | 8.1208e+13
27.5 | 0.45833 | 20 | 29.146 | 4.8577e-07 | 21.1 | 294.1 | 101.3 | 101300 | 2.0125e-05 | 5018.4604 | 0.0050185 | 0.0047763 | 4.229e-05 | 0.002032 | 0.3 | 130000 | 0.07 | 107000 | 536.9753 | 2.5471e-10 | 1.5339e+14
33 | 0.55 | 20 | 29.146 | 4.8577e-07 | 21.1 | 294.1 | 101.3 | 101300 | 2.0125e-05 | 6076.703 | 0.0060767 | 0.0047763 | 5.1208e-05 | 0.002032 | 0.3 | 130000 | 0.07 | 107000 | 650.2072 | 3.1056e-10 | 1.8702e+14
38.5 | 0.64167 | 20 | 29.146 | 4.8577e-07 | 21.1 | 294.1 | 101.3 | 101300 | 2.0125e-05 | 6486.0347 | 0.006486 | 0.0047763 | 5.4658e-05 | 0.002032 | 0.3 | 130000 | 0.07 | 107000 | 694.0057 | 3.3232e-10 | 2.0012e+14
44 | 0.73333 | 20 | 29.146 | 4.8577e-07 | 21.1 | 294.1 | 101.3 | 101300 | 2.0125e-05 | 6706.6287 | 0.0067066 | 0.0047763 | 5.6517e-05 | 0.002032 | 0.3 | 130000 | 0.07 | 107000 | 717.6093 | 3.4408e-10 | 2.072e+14
49.5 | 0.825 | 20 | 29.146 | 4.8577e-07 | 21.1 | 294.1 | 101.3 | 101300 | 2.0125e-05 | 6776.7525 | 0.0067768 | 0.0047763 | 5.7108e-05 | 0.002032 | 0.3 | 130000 | 0.07 | 107000 | 725.1125 | 3.4782e-10 | 2.0946e+14
55 | 0.91667 | 20 | 29.146 | 4.8577e-07 | 21.1 | 294.1 | 101.3 | 101300 | 2.0125e-05 | 6786.2079 | 0.0067862 | 0.0047763 | 5.7187e-05 | 0.002032 | 0.3 | 130000 | 0.07 | 107000 | 726.1242 | 3.4833e-10 | 2.0976e+14
60.5 | 1.0083 | 20 | 29.146 | 4.8577e-07 | 21.1 | 294.1 | 101.3 | 101300 | 2.0125e-05 | 6817.2475 | 0.0068172 | 0.0047763 | 5.7449e-05 | 0.002032 | 0.3 | 130000 | 0.07 | 107000 | 729.4455 | 3.4998e-10 | 2.1076e+14
66 | 1.1 | 20 | 29.146 | 4.8577e-07 | 21.1 | 294.1 | 101.3 | 101300 | 2.0125e-05 | 6849.5 | 0.0068495 | 0.0047763 | 5.7721e-05 | 0.002032 | 0.3 | 130000 | 0.07 | 107000 | 732.8965 | 3.5171e-10 | 211797715635258
71.5 | 1.1917 | 20 | 29.146 | 4.8577e-07 | 21.1 | 294.1 | 101.3 | 101300 | 2.0125e-05 | 7123.0891 | 0.0071231 | 0.0047763 | 6.0026e-05 | 0.002032 | 0.3 | 130000 | 0.07 | 107000 | 762.1705 | 3.6634e-10 | 2.2061e+14
77 | 1.2833 | 20 | 29.146 | 4.8577e-07 | 21.1 | 294.1 | 101.3 | 101300 | 2.0125e-05 | 7473.4604 | 0.0074735 | 0.0047763 | 6.2979e-05 | 0.002032 | 0.3 | 130000 | 0.07 | 107000 | 799.6603 | 3.8514e-10 | 2.3193e+14
82.5 | 1.375 | 20 | 29.146 | 4.8577e-07 | 21.1 | 294.1 | 101.3 | 101300 | 2.0125e-05 | 7575.2426 | 0.0075752 | 0.0047763 | 6.3836e-05 | 0.002032 | 0.3 | 130000 | 0.07 | 107000 | 810.551 | 3.9061e-10 | 2.3523e+14
88 | 1.4667 | 20 | 29.146 | 4.8577e-07 | 21.1 | 294.1 | 101.3 | 101300 | 2.0125e-05 | 7605.5396 | 0.0076055 | 0.0047763 | 6.4092e-05 | 0.002032 | 0.3 | 130000 | 0.07 | 107000 | 813.7927 | 3.9224e-10 | 2.3621e+14
93.5 | 1.5583 | 20 | 29.146 | 4.8577e-07 | 21.1 | 294.1 | 101.3 | 101300 | 2.0125e-05 | 7622.7673 | 0.0076228 | 0.0047763 | 6.4237e-05 | 0.002032 | 0.3 | 130000 | 0.07 | 107000 | 815.6361 | 3.9317e-10 | 236764334933864
99 | 1.65 | 20 | 29.146 | 4.8577e-07 | 21.1 | 294.1 | 101.3 | 101300 | 2.0125e-05 | 7607.2723 | 0.0076073 | 0.0047763 | 6.4106e-05 | 0.002032 | 0.3 | 130000 | 0.07 | 107000 | 813.9781 | 3.9233e-10 | 2.3626e+14
104.5 | 1.7417 | 20 | 29.146 | 4.8577e-07 | 21.1 | 294.1 | 101.3 | 101300 | 2.0125e-05 | 7566.5545 | 0.0075666 | 0.0047763 | 6.3763e-05 | 0.002032 | 0.3 | 130000 | 0.07 | 107000 | 809.6213 | 3.9014e-10 | 2.3494e+14
110 | 1.8333 | 20 | 29.146 | 4.8577e-07 | 21.1 | 294.1 | 101.3 | 101300 | 2.0125e-05 | 7593.0891 | 0.0075931 | 0.0047763 | 6.3987e-05 | 0.002032 | 0.3 | 130000 | 0.07 | 107000 | 812.4605 | 3.9157e-10 | 2.358e+14
115.5 | 1.925 | 20 | 29.146 | 4.8577e-07 | 21.1 | 294.1 | 101.3 | 101300 | 2.0125e-05 | 7604.6485 | 0.0076046 | 0.0047763 | 6.4084e-05 | 0.002032 | 0.3 | 130000 | 0.07 | 107000 | 813.6974 | 3.9219e-10 | 2.3618e+14
121 | 2.0167 | 20 | 29.146 | 4.8577e-07 | 21.1 | 294.1 | 101.3 | 101300 | 2.0125e-05 | 7584.104 | 0.0075841 | 0.0047763 | 6.3911e-05 | 0.002032 | 0.3 | 130000 | 0.07 | 107000 | 811.4991 | 3.9109e-10 | 2.3551e+14
126.5 | 2.1083 | 20 | 29.146 | 4.8577e-07 | 21.1 | 294.1 | 101.3 | 101300 | 2.0125e-05 | 7615.5396 | 0.0076155 | 0.0047763 | 6.4176e-05 | 0.002032 | 0.3 | 130000 | 0.07 | 107000 | 814.8627 | 3.9278e-10 | 2.3653e+14
132 | 2.2 | 20 | 29.146 | 4.8577e-07 | 21.1 | 294.1 | 101.3 | 101300 | 2.0125e-05 | 7615.6139 | 0.0076156 | 0.0047763 | 6.4177e-05 | 0.002032 | 0.3 | 130000 | 0.07 | 107000 | 814.8707 | 3.9278e-10 | 2.3653e+14
137.5 | 2.2917 | 20 | 29.146 | 4.8577e-07 | 21.1 | 294.1 | 101.3 | 101300 | 2.0125e-05 | 7637.297 | 0.0076373 | 0.0047763 | 6.4359e-05 | 0.002032 | 0.3 | 130000 | 0.07 | 107000 | 817.1908 | 3.9395e-10 | 2.3724e+14
143 | 2.3833 | 20 | 29.146 | 4.8577e-07 | 21.1 | 294.1 | 101.3 | 101300 | 2.0125e-05 | 7643.8317 | 0.0076438 | 0.0047763 | 6.4414e-05 | 0.002032 | 0.3 | 130000 | 0.07 | 107000 | 817.89 | 3.943e-10 | 2.3745e+14
148.5 | 2.475 | 20 | 29.146 | 4.8577e-07 | 21.1 | 294.1 | 101.3 | 101300 | 2.0125e-05 | 7656.5545 | 0.0076566 | 0.0047763 | 6.4522e-05 | 0.002032 | 0.3 | 130000 | 0.07 | 107000 | 819.2513 | 3.9498e-10 | 2.3786e+14
154 | 2.5667 | 20 | 29.146 | 4.8577e-07 | 21.1 | 294.1 | 101.3 | 101300 | 2.0125e-05 | 7630.2178 | 0.0076302 | 0.0047763 | 6.43e-05 | 0.002032 | 0.3 | 130000 | 0.07 | 107000 | 816.4333 | 3.9357e-10 | 2.3701e+14
159.5 | 2.6583 | 20 | 29.146 | 4.8577e-07 | 21.1 | 294.1 | 101.3 | 101300 | 2.0125e-05 | 7673.7327 | 0.0076737 | 0.0047763 | 6.4666e-05 | 0.002032 | 0.3 | 130000 | 0.07 | 107000 | 821.0894 | 3.9591e-10 | 2.3842e+14
165 | 2.75 | 20 | 29.146 | 4.8577e-07 | 21.1 | 294.1 | 101.3 | 101300 | 2.0125e-05 | 7661.9257 | 0.0076619 | 0.0047763 | 6.4567e-05 | 0.002032 | 0.3 | 130000 | 0.07 | 107000 | 819.8261 | 3.9527e-10 | 2.3803e+14
170.5 | 2.8417 | 20 | 29.146 | 4.8577e-07 | 21.1 | 294.1 | 101.3 | 101300 | 2.0125e-05 | 7683.2624 | 0.0076833 | 0.0047763 | 6.4747e-05 | 0.002032 | 0.3 | 130000 | 0.07 | 107000 | 822.1091 | 3.9642e-10 | 2.3872e+14
[20 empty] | 3.9329e-10 | 2.3684e+14

## Ni coated dry 500C_2
Time (min) | Time (h) | Sweep gas flow rate N2 equivalent (std. ml/min) | Sweep gas flow rate Ar equivalent (std. ml/min) | Sweep gas flow rate Q (std. m3/s) | Temp of sweep gas for standard condition (DegC) | Temp of sweep gas for standard condition, T (K) | Pressure of sweep gas for standard condition (kPa-a) | Pressure of sweep gas for standard condition, P (Pa) | mol/s for sweep gas (n) | Measured PPM by GC | Mole fraction of H2 in Ar | Area of membrane, A (m2) | Permeation flux J (mol-H/m2-s) | Thickness of Ni layer, L (m) | Upstream total pressure (bar-g) | Upstream H2 pressure due to partial Ar displacement through dilution purging (Pa) | Downstream total pressure (bar-g) | Downstream total pressure (Pa) | Downstream H2 pressure (Pa) | 1D Permeability, Ø1D (= J.L/(√Pup - √Pdown)) (mol-H/m.s.Pa^0.5) | 1D Permeability, Ø1D (= J.L/(√Pup - √Pdown)) (H/m.s.Pa^0.5)
0 | 0 | 20 | 29.146 | 4.8577e-07 | 21.1 | 294.1 | 101.3 | 101300 | 2.0125e-05 | 8.3861 | 8.3861e-06 | 0.0047763 | 7.067e-08 | 0.002032 | 0.1 | 110000 | 0.06 | 106000 | 0.88893 | 4.3421e-13 | 261479850195.6391
5.5 | 0.091667 | 20 | 29.146 | 4.8577e-07 | 21.1 | 294.1 | 101.3 | 101300 | 2.0125e-05 | 3.5099 | 3.5099e-06 | 0.0047763 | 2.9578e-08 | 0.002032 | 0.1 | 110000 | 0.06 | 106000 | 0.37205 | 1.8155e-13 | 109328692638.8753
11 | 0.18333 | 20 | 29.146 | 4.8577e-07 | 21.1 | 294.1 | 101.3 | 101300 | 2.0125e-05 | 7.6683 | 7.6683e-06 | 0.0047763 | 6.4621e-08 | 0.002032 | 0.1 | 110000 | 0.06 | 106000 | 0.81284 | 3.9699e-13 | 239068341539.4028
16.5 | 0.275 | 20 | 29.146 | 4.8577e-07 | 21.1 | 294.1 | 101.3 | 101300 | 2.0125e-05 | 6.0842 | 6.0842e-06 | 0.0047763 | 5.1271e-08 | 0.002032 | 0.1 | 110000 | 0.06 | 106000 | 0.64492 | 3.1489e-13 | 189623959597.9114
22 | 0.36667 | 20 | 29.146 | 4.8577e-07 | 21.1 | 294.1 | 101.3 | 101300 | 2.0125e-05 | 59.8465 | 5.9847e-05 | 0.0047763 | 5.0433e-07 | 0.002032 | 0.1 | 110000 | 0.06 | 106000 | 6.3437 | 3.1135e-12 | 1.8749e+12
27.5 | 0.45833 | 20 | 29.146 | 4.8577e-07 | 21.1 | 294.1 | 101.3 | 101300 | 2.0125e-05 | 354.6485 | 0.00035465 | 0.0047763 | 2.9886e-06 | 0.002032 | 0.1 | 110000 | 0.06 | 106000 | 37.5927 | 1.8655e-11 | 1.1234e+13
33 | 0.55 | 20 | 29.146 | 4.8577e-07 | 21.1 | 294.1 | 101.3 | 101300 | 2.0125e-05 | 676.4802 | 0.00067648 | 0.0047763 | 5.7007e-06 | 0.002032 | 0.1 | 110000 | 0.06 | 106000 | 71.7069 | 3.5842e-11 | 2.1584e+13
38.5 | 0.64167 | 20 | 29.146 | 4.8577e-07 | 21.1 | 294.1 | 101.3 | 101300 | 2.0125e-05 | 990.0198 | 0.00099002 | 0.0047763 | 8.3429e-06 | 0.002032 | 0.1 | 110000 | 0.06 | 106000 | 104.9421 | 5.2743e-11 | 3.1762e+13
44 | 0.73333 | 20 | 29.146 | 4.8577e-07 | 21.1 | 294.1 | 101.3 | 101300 | 2.0125e-05 | 1224.005 | 0.001224 | 0.0047763 | 1.0315e-05 | 0.002032 | 0.1 | 110000 | 0.06 | 106000 | 129.7445 | 6.5442e-11 | 3.9409e+13
49.5 | 0.825 | 20 | 29.146 | 4.8577e-07 | 21.1 | 294.1 | 101.3 | 101300 | 2.0125e-05 | 1386.9505 | 0.001387 | 0.0047763 | 1.1688e-05 | 0.002032 | 0.1 | 110000 | 0.06 | 106000 | 147.0168 | 7.4325e-11 | 4.4758e+13
55 | 0.91667 | 20 | 29.146 | 4.8577e-07 | 21.1 | 294.1 | 101.3 | 101300 | 2.0125e-05 | 1512.396 | 0.0015124 | 0.0047763 | 1.2745e-05 | 0.002032 | 0.1 | 110000 | 0.06 | 106000 | 160.314 | 8.1184e-11 | 4.8889e+13
60.5 | 1.0083 | 20 | 29.146 | 4.8577e-07 | 21.1 | 294.1 | 101.3 | 101300 | 2.0125e-05 | 1556.2574 | 0.0015563 | 0.0047763 | 1.3115e-05 | 0.002032 | 0.1 | 110000 | 0.06 | 106000 | 164.9633 | 8.3586e-11 | 5.0335e+13
66 | 1.1 | 20 | 29.146 | 4.8577e-07 | 21.1 | 294.1 | 101.3 | 101300 | 2.0125e-05 | 1601.505 | 0.0016015 | 0.0047763 | 1.3496e-05 | 0.002032 | 0.1 | 110000 | 0.06 | 106000 | 169.7595 | 8.6066e-11 | 5.1829e+13
71.5 | 1.1917 | 20 | 29.146 | 4.8577e-07 | 21.1 | 294.1 | 101.3 | 101300 | 2.0125e-05 | 1637.8416 | 0.0016378 | 0.0047763 | 1.3802e-05 | 0.002032 | 0.1 | 110000 | 0.06 | 106000 | 173.6112 | 8.806e-11 | 5.3029e+13
77 | 1.2833 | 20 | 29.146 | 4.8577e-07 | 21.1 | 294.1 | 101.3 | 101300 | 2.0125e-05 | 1646.7525 | 0.0016468 | 0.0047763 | 1.3877e-05 | 0.002032 | 0.1 | 110000 | 0.06 | 106000 | 174.5558 | 8.8549e-11 | 5.3324e+13
82.5 | 1.375 | 20 | 29.146 | 4.8577e-07 | 21.1 | 294.1 | 101.3 | 101300 | 2.0125e-05 | 1643.8564 | 0.0016439 | 0.0047763 | 1.3853e-05 | 0.002032 | 0.1 | 110000 | 0.06 | 106000 | 174.2488 | 8.839e-11 | 5.3228e+13
88 | 1.4667 | 20 | 29.146 | 4.8577e-07 | 21.1 | 294.1 | 101.3 | 101300 | 2.0125e-05 | 1668.1386 | 0.0016681 | 0.0047763 | 1.4057e-05 | 0.002032 | 0.1 | 110000 | 0.06 | 106000 | 176.8227 | 8.9723e-11 | 5.4031e+13
93.5 | 1.5583 | 20 | 29.146 | 4.8577e-07 | 21.1 | 294.1 | 101.3 | 101300 | 2.0125e-05 | 1681.6535 | 0.0016817 | 0.0047763 | 1.4171e-05 | 0.002032 | 0.1 | 110000 | 0.06 | 106000 | 178.2553 | 9.0465e-11 | 5.4478e+13
99 | 1.65 | 20 | 29.146 | 4.8577e-07 | 21.1 | 294.1 | 101.3 | 101300 | 2.0125e-05 | 1669.5 | 0.0016695 | 0.0047763 | 1.4069e-05 | 0.002032 | 0.1 | 110000 | 0.06 | 106000 | 176.967 | 8.9797e-11 | 5.4076e+13
104.5 | 1.7417 | 20 | 29.146 | 4.8577e-07 | 21.1 | 294.1 | 101.3 | 101300 | 2.0125e-05 | 1683.4356 | 0.0016834 | 0.0047763 | 1.4186e-05 | 0.002032 | 0.1 | 110000 | 0.06 | 106000 | 178.4442 | 9.0563e-11 | 5.4537e+13
110 | 1.8333 | 20 | 29.146 | 4.8577e-07 | 21.1 | 294.1 | 101.3 | 101300 | 2.0125e-05 | 1661.2327 | 0.0016612 | 0.0047763 | 1.3999e-05 | 0.002032 | 0.1 | 110000 | 0.06 | 106000 | 176.0907 | 8.9344e-11 | 5.3803e+13
115.5 | 1.925 | 20 | 29.146 | 4.8577e-07 | 21.1 | 294.1 | 101.3 | 101300 | 2.0125e-05 | 1668.0644 | 0.0016681 | 0.0047763 | 1.4057e-05 | 0.002032 | 0.1 | 110000 | 0.06 | 106000 | 176.8148 | 8.9719e-11 | 5.4029e+13
121 | 2.0167 | 20 | 29.146 | 4.8577e-07 | 21.1 | 294.1 | 101.3 | 101300 | 2.0125e-05 | 1689.9703 | 0.00169 | 0.0047763 | 1.4241e-05 | 0.002032 | 0.1 | 110000 | 0.06 | 106000 | 179.1369 | 9.0922e-11 | 5.4753e+13
126.5 | 2.1083 | 20 | 29.146 | 4.8577e-07 | 21.1 | 294.1 | 101.3 | 101300 | 2.0125e-05 | 1675.6881 | 0.0016757 | 0.0047763 | 1.4121e-05 | 0.002032 | 0.1 | 110000 | 0.06 | 106000 | 177.6229 | 9.0137e-11 | 5.4281e+13
132 | 2.2 | 20 | 29.146 | 4.8577e-07 | 21.1 | 294.1 | 101.3 | 101300 | 2.0125e-05 | 1676.1337 | 0.0016761 | 0.0047763 | 1.4125e-05 | 0.002032 | 0.1 | 110000 | 0.06 | 106000 | 177.6702 | 9.0162e-11 | 5.4295e+13
137.5 | 2.2917 | 20 | 29.146 | 4.8577e-07 | 21.1 | 294.1 | 101.3 | 101300 | 2.0125e-05 | 1679.3515 | 0.0016794 | 0.0047763 | 1.4152e-05 | 0.002032 | 0.1 | 110000 | 0.06 | 106000 | 178.0113 | 9.0338e-11 | 5.4402e+13
143 | 2.3833 | 20 | 29.146 | 4.8577e-07 | 21.1 | 294.1 | 101.3 | 101300 | 2.0125e-05 | 1684.995 | 0.001685 | 0.0047763 | 1.4199e-05 | 0.002032 | 0.1 | 110000 | 0.06 | 106000 | 178.6095 | 9.0648e-11 | 5.4588e+13
148.5 | 2.475 | 20 | 29.146 | 4.8577e-07 | 21.1 | 294.1 | 101.3 | 101300 | 2.0125e-05 | 1669.5248 | 0.0016695 | 0.0047763 | 1.4069e-05 | 0.002032 | 0.1 | 110000 | 0.06 | 106000 | 176.9696 | 8.9799e-11 | 5.4077e+13
154 | 2.5667 | 20 | 29.146 | 4.8577e-07 | 21.1 | 294.1 | 101.3 | 101300 | 2.0125e-05 | 1688.7574 | 0.0016888 | 0.0047763 | 1.4231e-05 | 0.002032 | 0.1 | 110000 | 0.06 | 106000 | 179.0083 | 9.0855e-11 | 5.4713e+13
159.5 | 2.6583 | 20 | 29.146 | 4.8577e-07 | 21.1 | 294.1 | 101.3 | 101300 | 2.0125e-05 | 1699.401 | 0.0016994 | 0.0047763 | 1.4321e-05 | 0.002032 | 0.1 | 110000 | 0.06 | 106000 | 180.1365 | 9.144e-11 | 5.5065e+13
165 | 2.75 | 20 | 29.146 | 4.8577e-07 | 21.1 | 294.1 | 101.3 | 101300 | 2.0125e-05 | 1692.1485 | 0.0016921 | 0.0047763 | 1.426e-05 | 0.002032 | 0.1 | 110000 | 0.06 | 106000 | 179.3677 | 9.1041e-11 | 5.4825e+13
170.5 | 2.8417 | 20 | 29.146 | 4.8577e-07 | 21.1 | 294.1 | 101.3 | 101300 | 2.0125e-05 | 1690.6881 | 0.0016907 | 0.0047763 | 1.4247e-05 | 0.002032 | 0.1 | 110000 | 0.06 | 106000 | 179.2129 | 9.0961e-11 | 5.4777e+13
176 | 2.9333 | 20 | 29.146 | 4.8577e-07 | 21.1 | 294.1 | 101.3 | 101300 | 2.0125e-05 | 1719.797 | 0.0017198 | 0.0047763 | 1.4493e-05 | 0.002032 | 0.1 | 110000 | 0.06 | 106000 | 182.2985 | 9.2561e-11 | 5.574e+13
181.5 | 3.025 | 20 | 29.146 | 4.8577e-07 | 21.1 | 294.1 | 101.3 | 101300 | 2.0125e-05 | 1693.3119 | 0.0016933 | 0.0047763 | 1.4269e-05 | 0.002032 | 0.1 | 110000 | 0.06 | 106000 | 179.4911 | 9.1105e-11 | 5.4864e+13
187 | 3.1167 | 20 | 29.146 | 4.8577e-07 | 21.1 | 294.1 | 101.3 | 101300 | 2.0125e-05 | 1693.7574 | 0.0016938 | 0.0047763 | 1.4273e-05 | 0.002032 | 0.1 | 110000 | 0.06 | 106000 | 179.5383 | 9.113e-11 | 5.4878e+13
192.5 | 3.2083 | 20 | 29.146 | 4.8577e-07 | 21.1 | 294.1 | 101.3 | 101300 | 2.0125e-05 | 1701.2822 | 0.0017013 | 0.0047763 | 1.4337e-05 | 0.002032 | 0.1 | 110000 | 0.06 | 106000 | 180.3359 | 9.1543e-11 | 5.5127e+13
[20 empty] | 9.0613e-11 | 5.4567e+13

## Ni coated dry 600C_2
Time (min) | Time (h) | Sweep gas flow rate N2 equivalent (std. ml/min) | Sweep gas flow rate Ar equivalent (std. ml/min) | Sweep gas flow rate Q (std. m3/s) | Temp of sweep gas for standard condition (DegC) | Temp of sweep gas for standard condition, T (K) | Pressure of sweep gas for standard condition (kPa-a) | Pressure of sweep gas for standard condition, P (Pa) | mol/s for sweep gas (n) | Measured PPM by GC | Mole fraction of H2 in Ar | Area of membrane, A (m2) | Permeation flux J (mol-H/m2-s) | Thickness of Ni layer, L (m) | Upstream total pressure (bar-g) | Upstream H2 pressure due to partial Ar displacement through dilution purging (Pa) | Downstream total pressure (bar-g) | Downstream total pressure (Pa) | Downstream H2 pressure (Pa) | 1D Permeability, Ø1D (= J.L/(√Pup - √Pdown)) (mol-H/m.s.Pa^0.5) | 1D Permeability, Ø1D (= J.L/(√Pup - √Pdown)) (H/m.s.Pa^0.5)
0 | 0 | 20 | 29.146 | 4.8577e-07 | 21.1 | 294.1 | 101.3 | 101300 | 2.0125e-05 | 17.7426 | 1.7743e-05 | 0.0047763 | 1.4952e-07 | 0.002032 | 0.1 | 110000 | 0.06 | 106000 | 1.8807 | 9.1985e-13 | 553931373608.156
5.5 | 0.091667 | 20 | 29.146 | 4.8577e-07 | 21.1 | 294.1 | 101.3 | 101300 | 2.0125e-05 | 16.1089 | 1.6109e-05 | 0.0047763 | 1.3575e-07 | 0.002032 | 0.1 | 110000 | 0.06 | 106000 | 1.7075 | 8.3499e-13 | 502829210017.4797
11 | 0.18333 | 20 | 29.146 | 4.8577e-07 | 21.1 | 294.1 | 101.3 | 101300 | 2.0125e-05 | 15.2921 | 1.5292e-05 | 0.0047763 | 1.2887e-07 | 0.002032 | 0.1 | 110000 | 0.06 | 106000 | 1.621 | 7.9257e-13 | 477283851007.5868
16.5 | 0.275 | 20 | 29.146 | 4.8577e-07 | 21.1 | 294.1 | 101.3 | 101300 | 2.0125e-05 | 29.698 | 2.9698e-05 | 0.0047763 | 2.5026e-07 | 0.002032 | 0.1 | 110000 | 0.06 | 106000 | 3.148 | 1.5415e-12 | 928318212335.3978
22 | 0.36667 | 20 | 29.146 | 4.8577e-07 | 21.1 | 294.1 | 101.3 | 101300 | 2.0125e-05 | 617.4703 | 0.00061747 | 0.0047763 | 5.2034e-06 | 0.002032 | 0.1 | 110000 | 0.06 | 106000 | 65.4519 | 3.2677e-11 | 1.9678e+13
27.5 | 0.45833 | 20 | 29.146 | 4.8577e-07 | 21.1 | 294.1 | 101.3 | 101300 | 2.0125e-05 | 1783.0149 | 0.001783 | 0.0047763 | 1.5025e-05 | 0.002032 | 0.1 | 110000 | 0.06 | 106000 | 188.9996 | 9.6037e-11 | 5.7834e+13
33 | 0.55 | 20 | 29.146 | 4.8577e-07 | 21.1 | 294.1 | 101.3 | 101300 | 2.0125e-05 | 2698.8069 | 0.0026988 | 0.0047763 | 2.2743e-05 | 0.002032 | 0.1 | 110000 | 0.06 | 106000 | 286.0735 | 1.4683e-10 | 8.8419e+13
38.5 | 0.64167 | 20 | 29.146 | 4.8577e-07 | 21.1 | 294.1 | 101.3 | 101300 | 2.0125e-05 | 3198.7079 | 0.0031987 | 0.0047763 | 2.6955e-05 | 0.002032 | 0.1 | 110000 | 0.06 | 106000 | 339.063 | 1.7486e-10 | 1.053e+14
44 | 0.73333 | 20 | 29.146 | 4.8577e-07 | 21.1 | 294.1 | 101.3 | 101300 | 2.0125e-05 | 3482.7426 | 0.0034827 | 0.0047763 | 2.9349e-05 | 0.002032 | 0.1 | 110000 | 0.06 | 106000 | 369.1707 | 1.9087e-10 | 1.1494e+14
49.5 | 0.825 | 20 | 29.146 | 4.8577e-07 | 21.1 | 294.1 | 101.3 | 101300 | 2.0125e-05 | 3599.3267 | 0.0035993 | 0.0047763 | 3.0331e-05 | 0.002032 | 0.1 | 110000 | 0.06 | 106000 | 381.5286 | 1.9746e-10 | 1.1891e+14
55 | 0.91667 | 20 | 29.146 | 4.8577e-07 | 21.1 | 294.1 | 101.3 | 101300 | 2.0125e-05 | 3687.5446 | 0.0036875 | 0.0047763 | 3.1075e-05 | 0.002032 | 0.1 | 110000 | 0.06 | 106000 | 390.8797 | 2.0246e-10 | 1.2192e+14
60.5 | 1.0083 | 20 | 29.146 | 4.8577e-07 | 21.1 | 294.1 | 101.3 | 101300 | 2.0125e-05 | 3733.8812 | 0.0037339 | 0.0047763 | 3.1465e-05 | 0.002032 | 0.1 | 110000 | 0.06 | 106000 | 395.7914 | 2.0508e-10 | 1.235e+14
66 | 1.1 | 20 | 29.146 | 4.8577e-07 | 21.1 | 294.1 | 101.3 | 101300 | 2.0125e-05 | 3744.4505 | 0.0037445 | 0.0047763 | 3.1554e-05 | 0.002032 | 0.1 | 110000 | 0.06 | 106000 | 396.9118 | 2.0568e-10 | 1.2386e+14
71.5 | 1.1917 | 20 | 29.146 | 4.8577e-07 | 21.1 | 294.1 | 101.3 | 101300 | 2.0125e-05 | 3773.7327 | 0.0037737 | 0.0047763 | 3.1801e-05 | 0.002032 | 0.1 | 110000 | 0.06 | 106000 | 400.0157 | 2.0734e-10 | 1.2486e+14
77 | 1.2833 | 20 | 29.146 | 4.8577e-07 | 21.1 | 294.1 | 101.3 | 101300 | 2.0125e-05 | 3783.1634 | 0.0037832 | 0.0047763 | 3.1881e-05 | 0.002032 | 0.1 | 110000 | 0.06 | 106000 | 401.0153 | 2.0787e-10 | 1.2518e+14
82.5 | 1.375 | 20 | 29.146 | 4.8577e-07 | 21.1 | 294.1 | 101.3 | 101300 | 2.0125e-05 | 3772.0248 | 0.003772 | 0.0047763 | 3.1787e-05 | 0.002032 | 0.1 | 110000 | 0.06 | 106000 | 399.8346 | 2.0724e-10 | 1.248e+14
88 | 1.4667 | 20 | 29.146 | 4.8577e-07 | 21.1 | 294.1 | 101.3 | 101300 | 2.0125e-05 | 3756.2327 | 0.0037562 | 0.0047763 | 3.1654e-05 | 0.002032 | 0.1 | 110000 | 0.06 | 106000 | 398.1607 | 2.0635e-10 | 1.2426e+14
93.5 | 1.5583 | 20 | 29.146 | 4.8577e-07 | 21.1 | 294.1 | 101.3 | 101300 | 2.0125e-05 | 3766.901 | 0.0037669 | 0.0047763 | 3.1744e-05 | 0.002032 | 0.1 | 110000 | 0.06 | 106000 | 399.2915 | 2.0695e-10 | 1.2463e+14
99 | 1.65 | 20 | 29.146 | 4.8577e-07 | 21.1 | 294.1 | 101.3 | 101300 | 2.0125e-05 | 3768.1881 | 0.0037682 | 0.0047763 | 3.1754e-05 | 0.002032 | 0.1 | 110000 | 0.06 | 106000 | 399.4279 | 2.0703e-10 | 1.2467e+14
104.5 | 1.7417 | 20 | 29.146 | 4.8577e-07 | 21.1 | 294.1 | 101.3 | 101300 | 2.0125e-05 | 3766.2822 | 0.0037663 | 0.0047763 | 3.1738e-05 | 0.002032 | 0.1 | 110000 | 0.06 | 106000 | 399.2259 | 2.0692e-10 | 1.2461e+14
110 | 1.8333 | 20 | 29.146 | 4.8577e-07 | 21.1 | 294.1 | 101.3 | 101300 | 2.0125e-05 | 3750.8119 | 0.0037508 | 0.0047763 | 3.1608e-05 | 0.002032 | 0.1 | 110000 | 0.06 | 106000 | 397.5861 | 2.0604e-10 | 1.2408e+14
115.5 | 1.925 | 20 | 29.146 | 4.8577e-07 | 21.1 | 294.1 | 101.3 | 101300 | 2.0125e-05 | 3786.802 | 0.0037868 | 0.0047763 | 3.1911e-05 | 0.002032 | 0.1 | 110000 | 0.06 | 106000 | 401.401 | 2.0808e-10 | 1.2531e+14
121 | 2.0167 | 20 | 29.146 | 4.8577e-07 | 21.1 | 294.1 | 101.3 | 101300 | 2.0125e-05 | 3770.4653 | 0.0037705 | 0.0047763 | 3.1774e-05 | 0.002032 | 0.1 | 110000 | 0.06 | 106000 | 399.6693 | 2.0715e-10 | 1.2475e+14
126.5 | 2.1083 | 20 | 29.146 | 4.8577e-07 | 21.1 | 294.1 | 101.3 | 101300 | 2.0125e-05 | 3793.7327 | 0.0037937 | 0.0047763 | 3.197e-05 | 0.002032 | 0.1 | 110000 | 0.06 | 106000 | 402.1357 | 2.0847e-10 | 1.2554e+14
132 | 2.2 | 20 | 29.146 | 4.8577e-07 | 21.1 | 294.1 | 101.3 | 101300 | 2.0125e-05 | 3772.2228 | 0.0037722 | 0.0047763 | 3.1788e-05 | 0.002032 | 0.1 | 110000 | 0.06 | 106000 | 399.8556 | 2.0725e-10 | 1.2481e+14
137.5 | 2.2917 | 20 | 29.146 | 4.8577e-07 | 21.1 | 294.1 | 101.3 | 101300 | 2.0125e-05 | 3802.8911 | 0.0038029 | 0.0047763 | 3.2047e-05 | 0.002032 | 0.1 | 110000 | 0.06 | 106000 | 403.1065 | 2.0899e-10 | 1.2586e+14
143 | 2.3833 | 20 | 29.146 | 4.8577e-07 | 21.1 | 294.1 | 101.3 | 101300 | 2.0125e-05 | 3784.5743 | 0.0037846 | 0.0047763 | 3.1893e-05 | 0.002032 | 0.1 | 110000 | 0.06 | 106000 | 401.1649 | 2.0795e-10 | 1.2523e+14
148.5 | 2.475 | 20 | 29.146 | 4.8577e-07 | 21.1 | 294.1 | 101.3 | 101300 | 2.0125e-05 | 3802.8168 | 0.0038028 | 0.0047763 | 3.2046e-05 | 0.002032 | 0.1 | 110000 | 0.06 | 106000 | 403.0986 | 2.0899e-10 | 1.2585e+14
154 | 2.5667 | 20 | 29.146 | 4.8577e-07 | 21.1 | 294.1 | 101.3 | 101300 | 2.0125e-05 | 3785.7624 | 0.0037858 | 0.0047763 | 3.1903e-05 | 0.002032 | 0.1 | 110000 | 0.06 | 106000 | 401.2908 | 2.0802e-10 | 1.2527e+14
159.5 | 2.6583 | 20 | 29.146 | 4.8577e-07 | 21.1 | 294.1 | 101.3 | 101300 | 2.0125e-05 | 3803.6832 | 0.0038037 | 0.0047763 | 3.2054e-05 | 0.002032 | 0.1 | 110000 | 0.06 | 106000 | 403.1904 | 2.0904e-10 | 1.2588e+14
165 | 2.75 | 20 | 29.146 | 4.8577e-07 | 21.1 | 294.1 | 101.3 | 101300 | 2.0125e-05 | 3823.8069 | 0.0038238 | 0.0047763 | 3.2223e-05 | 0.002032 | 0.1 | 110000 | 0.06 | 106000 | 405.3235 | 2.1018e-10 | 1.2657e+14
170.5 | 2.8417 | 20 | 29.146 | 4.8577e-07 | 21.1 | 294.1 | 101.3 | 101300 | 2.0125e-05 | 3804.896 | 0.0038049 | 0.0047763 | 3.2064e-05 | 0.002032 | 0.1 | 110000 | 0.06 | 106000 | 403.319 | 2.0911e-10 | 1.2592e+14
176 | 2.9333 | 20 | 29.146 | 4.8577e-07 | 21.1 | 294.1 | 101.3 | 101300 | 2.0125e-05 | 3824.1287 | 0.0038241 | 0.0047763 | 3.2226e-05 | 0.002032 | 0.1 | 110000 | 0.06 | 106000 | 405.3576 | 2.102e-10 | 1.2658e+14
181.5 | 3.025 | 20 | 29.146 | 4.8577e-07 | 21.1 | 294.1 | 101.3 | 101300 | 2.0125e-05 | 3813.0396 | 0.003813 | 0.0047763 | 3.2132e-05 | 0.002032 | 0.1 | 110000 | 0.06 | 106000 | 404.1822 | 2.0957e-10 | 1.262e+14
187 | 3.1167 | 20 | 29.146 | 4.8577e-07 | 21.1 | 294.1 | 101.3 | 101300 | 2.0125e-05 | 3815.9356 | 0.0038159 | 0.0047763 | 3.2157e-05 | 0.002032 | 0.1 | 110000 | 0.06 | 106000 | 404.4892 | 2.0973e-10 | 1.263e+14
192.5 | 3.2083 | 20 | 29.146 | 4.8577e-07 | 21.1 | 294.1 | 101.3 | 101300 | 2.0125e-05 | 3853.5099 | 0.0038535 | 0.0047763 | 3.2473e-05 | 0.002032 | 0.1 | 110000 | 0.06 | 106000 | 408.472 | 2.1187e-10 | 1.2759e+14
[20 empty] | 2.0832e-10 | 1.2545e+14

## Ni coated dry 700C_2
Time (min) | Time (h) | Sweep gas flow rate N2 equivalent (std. ml/min) | Sweep gas flow rate Ar equivalent (std. ml/min) | Sweep gas flow rate Q (std. m3/s) | Temp of sweep gas for standard condition (DegC) | Temp of sweep gas for standard condition, T (K) | Pressure of sweep gas for standard condition (kPa-a) | Pressure of sweep gas for standard condition, P (Pa) | mol/s for sweep gas (n) | Measured PPM by GC | Mole fraction of H2 in Ar | Area of membrane, A (m2) | Permeation flux J (mol-H/m2-s) | Thickness of Ni layer, L (m) | Upstream total pressure (bar-g) | Upstream H2 pressure due to partial Ar displacement through dilution purging (Pa) | Downstream total pressure (bar-g) | Downstream total pressure (Pa) | Downstream H2 pressure (Pa) | 1D Permeability, Ø1D (= J.L/(√Pup - √Pdown)) (mol-H/m.s.Pa^0.5) | 1D Permeability, Ø1D (= J.L/(√Pup - √Pdown)) (H/m.s.Pa^0.5)
0 | 0 | 20 | 29.146 | 4.8577e-07 | 21.1 | 294.1 | 101.3 | 101300 | 2.0125e-05 | 24.8465 | 2.4847e-05 | 0.0047763 | 2.0938e-07 | 0.002032 | 0.1 | 110000 | 0.08 | 108000 | 2.6834 | 1.2892e-12 | 776347239596.3055
5.5 | 0.091667 | 20 | 29.146 | 4.8577e-07 | 21.1 | 294.1 | 101.3 | 101300 | 2.0125e-05 | 27.5941 | 2.7594e-05 | 0.0047763 | 2.3253e-07 | 0.002032 | 0.1 | 110000 | 0.08 | 108000 | 2.9802 | 1.4321e-12 | 862426037706.9177
11 | 0.18333 | 20 | 29.146 | 4.8577e-07 | 21.1 | 294.1 | 101.3 | 101300 | 2.0125e-05 | 39.2277 | 3.9228e-05 | 0.0047763 | 3.3057e-07 | 0.002032 | 0.1 | 110000 | 0.08 | 108000 | 4.2366 | 2.038e-12 | 1.2273e+12
16.5 | 0.275 | 20 | 29.146 | 4.8577e-07 | 21.1 | 294.1 | 101.3 | 101300 | 2.0125e-05 | 105.6386 | 0.00010564 | 0.0047763 | 8.9021e-07 | 0.002032 | 0.1 | 110000 | 0.08 | 108000 | 11.409 | 5.5102e-12 | 3.3182e+12
22 | 0.36667 | 20 | 29.146 | 4.8577e-07 | 21.1 | 294.1 | 101.3 | 101300 | 2.0125e-05 | 2368.9059 | 0.0023689 | 0.0047763 | 1.9963e-05 | 0.002032 | 0.1 | 110000 | 0.08 | 108000 | 255.8418 | 1.285e-10 | 7.7385e+13
27.5 | 0.45833 | 20 | 29.146 | 4.8577e-07 | 21.1 | 294.1 | 101.3 | 101300 | 2.0125e-05 | 4779.0297 | 0.004779 | 0.0047763 | 4.0273e-05 | 0.002032 | 0.1 | 110000 | 0.08 | 108000 | 516.1352 | 2.6488e-10 | 1.5951e+14
33 | 0.55 | 20 | 29.146 | 4.8577e-07 | 21.1 | 294.1 | 101.3 | 101300 | 2.0125e-05 | 5916.802 | 0.0059168 | 0.0047763 | 4.9861e-05 | 0.002032 | 0.1 | 110000 | 0.08 | 108000 | 639.0146 | 3.3069e-10 | 1.9914e+14
38.5 | 0.64167 | 20 | 29.146 | 4.8577e-07 | 21.1 | 294.1 | 101.3 | 101300 | 2.0125e-05 | 6344.5743 | 0.0063446 | 0.0047763 | 5.3466e-05 | 0.002032 | 0.1 | 110000 | 0.08 | 108000 | 685.214 | 3.5564e-10 | 2.1416e+14
44 | 0.73333 | 20 | 29.146 | 4.8577e-07 | 21.1 | 294.1 | 101.3 | 101300 | 2.0125e-05 | 6588.8317 | 0.0065888 | 0.0047763 | 5.5524e-05 | 0.002032 | 0.1 | 110000 | 0.08 | 108000 | 711.5938 | 3.6993e-10 | 2.2277e+14
49.5 | 0.825 | 20 | 29.146 | 4.8577e-07 | 21.1 | 294.1 | 101.3 | 101300 | 2.0125e-05 | 6693.4356 | 0.0066934 | 0.0047763 | 5.6405e-05 | 0.002032 | 0.1 | 110000 | 0.08 | 108000 | 722.891 | 3.7607e-10 | 2.2647e+14
55 | 0.91667 | 20 | 29.146 | 4.8577e-07 | 21.1 | 294.1 | 101.3 | 101300 | 2.0125e-05 | 6750.7129 | 0.0067507 | 0.0047763 | 5.6888e-05 | 0.002032 | 0.1 | 110000 | 0.08 | 108000 | 729.077 | 3.7943e-10 | 2.2849e+14
60.5 | 1.0083 | 20 | 29.146 | 4.8577e-07 | 21.1 | 294.1 | 101.3 | 101300 | 2.0125e-05 | 6742.7178 | 0.0067427 | 0.0047763 | 5.6821e-05 | 0.002032 | 0.1 | 110000 | 0.08 | 108000 | 728.2135 | 3.7896e-10 | 2.2821e+14
66 | 1.1 | 20 | 29.146 | 4.8577e-07 | 21.1 | 294.1 | 101.3 | 101300 | 2.0125e-05 | 6788.5099 | 0.0067885 | 0.0047763 | 5.7207e-05 | 0.002032 | 0.1 | 110000 | 0.08 | 108000 | 733.1591 | 3.8165e-10 | 2.2983e+14
71.5 | 1.1917 | 20 | 29.146 | 4.8577e-07 | 21.1 | 294.1 | 101.3 | 101300 | 2.0125e-05 | 6807.198 | 0.0068072 | 0.0047763 | 5.7364e-05 | 0.002032 | 0.1 | 110000 | 0.08 | 108000 | 735.1774 | 3.8274e-10 | 2.3049e+14
77 | 1.2833 | 20 | 29.146 | 4.8577e-07 | 21.1 | 294.1 | 101.3 | 101300 | 2.0125e-05 | 6795.0198 | 0.006795 | 0.0047763 | 5.7261e-05 | 0.002032 | 0.1 | 110000 | 0.08 | 108000 | 733.8621 | 3.8203e-10 | 2.3006e+14
82.5 | 1.375 | 20 | 29.146 | 4.8577e-07 | 21.1 | 294.1 | 101.3 | 101300 | 2.0125e-05 | 6782.0495 | 0.006782 | 0.0047763 | 5.7152e-05 | 0.002032 | 0.1 | 110000 | 0.08 | 108000 | 732.4613 | 3.8127e-10 | 2.296e+14
88 | 1.4667 | 20 | 29.146 | 4.8577e-07 | 21.1 | 294.1 | 101.3 | 101300 | 2.0125e-05 | 6743.6832 | 0.0067437 | 0.0047763 | 5.6829e-05 | 0.002032 | 0.1 | 110000 | 0.08 | 108000 | 728.3178 | 3.7901e-10 | 2.2824e+14
93.5 | 1.5583 | 20 | 29.146 | 4.8577e-07 | 21.1 | 294.1 | 101.3 | 101300 | 2.0125e-05 | 6756.8267 | 0.0067568 | 0.0047763 | 5.694e-05 | 0.002032 | 0.1 | 110000 | 0.08 | 108000 | 729.7373 | 3.7979e-10 | 2.2871e+14
99 | 1.65 | 20 | 29.146 | 4.8577e-07 | 21.1 | 294.1 | 101.3 | 101300 | 2.0125e-05 | 6754.7723 | 0.0067548 | 0.0047763 | 5.6922e-05 | 0.002032 | 0.1 | 110000 | 0.08 | 108000 | 729.5154 | 3.7967e-10 | 2.2863e+14
104.5 | 1.7417 | 20 | 29.146 | 4.8577e-07 | 21.1 | 294.1 | 101.3 | 101300 | 2.0125e-05 | 6725.1188 | 0.0067251 | 0.0047763 | 5.6672e-05 | 0.002032 | 0.1 | 110000 | 0.08 | 108000 | 726.3128 | 3.7792e-10 | 2.2759e+14
110 | 1.8333 | 20 | 29.146 | 4.8577e-07 | 21.1 | 294.1 | 101.3 | 101300 | 2.0125e-05 | 6796.1089 | 0.0067961 | 0.0047763 | 5.7271e-05 | 0.002032 | 0.1 | 110000 | 0.08 | 108000 | 733.9798 | 3.8209e-10 | 2.301e+14
115.5 | 1.925 | 20 | 29.146 | 4.8577e-07 | 21.1 | 294.1 | 101.3 | 101300 | 2.0125e-05 | 6780.0198 | 0.00678 | 0.0047763 | 5.7135e-05 | 0.002032 | 0.1 | 110000 | 0.08 | 108000 | 732.2421 | 3.8115e-10 | 2.2953e+14
121 | 2.0167 | 20 | 29.146 | 4.8577e-07 | 21.1 | 294.1 | 101.3 | 101300 | 2.0125e-05 | 6765.0941 | 0.0067651 | 0.0047763 | 5.7009e-05 | 0.002032 | 0.1 | 110000 | 0.08 | 108000 | 730.6302 | 3.8027e-10 | 2.29e+14
126.5 | 2.1083 | 20 | 29.146 | 4.8577e-07 | 21.1 | 294.1 | 101.3 | 101300 | 2.0125e-05 | 6802.2723 | 0.0068023 | 0.0047763 | 5.7323e-05 | 0.002032 | 0.1 | 110000 | 0.08 | 108000 | 734.6454 | 3.8245e-10 | 2.3031e+14
132 | 2.2 | 20 | 29.146 | 4.8577e-07 | 21.1 | 294.1 | 101.3 | 101300 | 2.0125e-05 | 6808.6337 | 0.0068086 | 0.0047763 | 5.7376e-05 | 0.002032 | 0.1 | 110000 | 0.08 | 108000 | 735.3324 | 3.8283e-10 | 2.3054e+14
137.5 | 2.2917 | 20 | 29.146 | 4.8577e-07 | 21.1 | 294.1 | 101.3 | 101300 | 2.0125e-05 | 6824.401 | 0.0068244 | 0.0047763 | 5.7509e-05 | 0.002032 | 0.1 | 110000 | 0.08 | 108000 | 737.0353 | 3.8375e-10 | 2.311e+14
143 | 2.3833 | 20 | 29.146 | 4.8577e-07 | 21.1 | 294.1 | 101.3 | 101300 | 2.0125e-05 | 6819.599 | 0.0068196 | 0.0047763 | 5.7469e-05 | 0.002032 | 0.1 | 110000 | 0.08 | 108000 | 736.5167 | 3.8347e-10 | 2.3093e+14
148.5 | 2.475 | 20 | 29.146 | 4.8577e-07 | 21.1 | 294.1 | 101.3 | 101300 | 2.0125e-05 | 6851.2574 | 0.0068513 | 0.0047763 | 5.7735e-05 | 0.002032 | 0.1 | 110000 | 0.08 | 108000 | 739.9358 | 3.8533e-10 | 2.3205e+14
154 | 2.5667 | 20 | 29.146 | 4.8577e-07 | 21.1 | 294.1 | 101.3 | 101300 | 2.0125e-05 | 6854.6238 | 0.0068546 | 0.0047763 | 5.7764e-05 | 0.002032 | 0.1 | 110000 | 0.08 | 108000 | 740.2994 | 3.8553e-10 | 2.3217e+14
159.5 | 2.6583 | 20 | 29.146 | 4.8577e-07 | 21.1 | 294.1 | 101.3 | 101300 | 2.0125e-05 | 6845.5149 | 0.0068455 | 0.0047763 | 5.7687e-05 | 0.002032 | 0.1 | 110000 | 0.08 | 108000 | 739.3156 | 3.8499e-10 | 2.3184e+14
165 | 2.75 | 20 | 29.146 | 4.8577e-07 | 21.1 | 294.1 | 101.3 | 101300 | 2.0125e-05 | 6856.7772 | 0.0068568 | 0.0047763 | 5.7782e-05 | 0.002032 | 0.1 | 110000 | 0.08 | 108000 | 740.5319 | 3.8566e-10 | 2.3224e+14
170.5 | 2.8417 | 20 | 29.146 | 4.8577e-07 | 21.1 | 294.1 | 101.3 | 101300 | 2.0125e-05 | 6895.6634 | 0.0068957 | 0.0047763 | 5.811e-05 | 0.002032 | 0.1 | 110000 | 0.08 | 108000 | 744.7316 | 3.8794e-10 | 2.3362e+14
176 | 2.9333 | 20 | 29.146 | 4.8577e-07 | 21.1 | 294.1 | 101.3 | 101300 | 2.0125e-05 | 6869.302 | 0.0068693 | 0.0047763 | 5.7887e-05 | 0.002032 | 0.1 | 110000 | 0.08 | 108000 | 741.8846 | 3.8639e-10 | 2.3269e+14
181.5 | 3.025 | 20 | 29.146 | 4.8577e-07 | 21.1 | 294.1 | 101.3 | 101300 | 2.0125e-05 | 6886.7277 | 0.0068867 | 0.0047763 | 5.8034e-05 | 0.002032 | 0.1 | 110000 | 0.08 | 108000 | 743.7666 | 3.8742e-10 | 2.333e+14
187 | 3.1167 | 20 | 29.146 | 4.8577e-07 | 21.1 | 294.1 | 101.3 | 101300 | 2.0125e-05 | 6880.2178 | 0.0068802 | 0.0047763 | 5.7979e-05 | 0.002032 | 0.1 | 110000 | 0.08 | 108000 | 743.0635 | 3.8703e-10 | 2.3307e+14
192.5 | 3.2083 | 20 | 29.146 | 4.8577e-07 | 21.1 | 294.1 | 101.3 | 101300 | 2.0125e-05 | 6912.9158 | 0.0069129 | 0.0047763 | 5.8255e-05 | 0.002032 | 0.1 | 110000 | 0.08 | 108000 | 746.5949 | 3.8896e-10 | 2.3423e+14
[20 empty] | 3.8331e-10 | 2.3083e+14

## Average Ni parameters
1D Permeability_infinite PRF coat (H/m.s.Pa^0.5) |  |  |  | 1D Permeability_infinite PRF coat (mol-H/m.s.Pa^0.5)
Temperature (DegC) | Ø1 | Ø2 | Øavg | Temperature (DegC) | Ø1 | Ø2 | Øavg
500C_coated | 5.5574e+13 | 5.4567e+13 | 5.507e+13 | 500C_coated | 9.2285e-11 | 9.0613e-11 | 9.1449e-11
600C_coated | 1.2919e+14 | 1.2545e+14 | 1.2732e+14 | 600C_coated | 2.1453e-10 | 2.0832e-10 | 2.1143e-10
700C_coated | 2.3684e+14 | 2.3083e+14 | 2.3383e+14 | 700C_coated | 3.9329e-10 | 3.8331e-10 | 3.883e-10