## 500C_5mm_coated+swapped+dewar
Time (min) | Time (h) | Sweep gas flow rate N2 equivalent (std. ml/min) | Sweep gas flow rate Ar equivalent (std. ml/min) | Sweep gas flow rate Q (std. m3/s) | Temp of sweep gas for standard condition (DegC) | Temp of sweep gas for standard condition, T (K) | Pressure of sweep gas for standard condition (kPa-a) | Pressure of sweep gas for standard condition, P (Pa) | mol/s for sweep gas (n) | Measured D2 PPM by GC | Mole fraction of D2 in Ar (C) | Area of layer, A (m2) | Measured permeation flux J (mol/m2-s) | Thickness of Ni membrane, LNi (m) | Avg. 1D Permeability of Ni membrane at 500C for D2 (estimated using H2 permeability and classical theory factor of 1.414) ØNi (mol/m.s.Pa^0.5) | Upstream volume total pressure (bar-g) | Upstream volume D2 pressure due to partial Ar displacement through dilution purging Pup(Pa) | Thickness of salt layer at 500C, LFLiBe (m) | Downstream total pressure (bar-g) | Downstream total pressure (Pa) | Downstream D2 pressure Pdown, Ni (Pa) | D2 partial pressure in glovebox, PGB (Pa) | Jeffective (mol/m2-s) | Pressure at Ni-salt interface (Pa) | 1D Permeability, Ø1D = Jeff.LFLiBe/(Pup - Pinterface) (mol/m.s.Pa) | 1D Permeability, Ø1D = Jeff.LFLiBe/(Pinterface - Pdown) (D2/m.s.Pa)
0 | 0 | 20 | 29.146 | 4.8577e-07 | 21.1 | 294.1 | 101.3 | 101300 | 2.0125e-05 | 16.1662 | 1.6166e-05 | 0.0047763 | 6.8116e-08 | 0.002032 | 3.3494e-11 | 0.31 | 131000 | 0.0051399 | 0.1 | 110000 | 1.7783 | 7 | 4.6486e-08 | 17.2534 | 1.8242e-15 | 1098504263.0318
3 | 0.05 | 20 | 29.146 | 4.8577e-07 | 21.1 | 294.1 | 101.3 | 101300 | 2.0125e-05 | 9.2648 | 9.2648e-06 | 0.0047763 | 3.9037e-08 | 0.002032 | 3.3494e-11 | 0.31 | 131000 | 0.0051399 | 0.1 | 110000 | 1.0191 | 7 | 1.2067e-08 | 3.033 | 4.7345e-16 | 285110359.0403
6 | 0.1 | 20 | 29.146 | 4.8577e-07 | 21.1 | 294.1 | 101.3 | 101300 | 2.0125e-05 | 10.1099 | 1.011e-05 | 0.0047763 | 4.2598e-08 | 0.002032 | 3.3494e-11 | 0.31 | 131000 | 0.0051399 | 0.1 | 110000 | 1.1121 | 7 | 1.637e-08 | 4.1929 | 6.4229e-16 | 386786820.6712
9 | 0.15 | 20 | 29.146 | 4.8577e-07 | 21.1 | 294.1 | 101.3 | 101300 | 2.0125e-05 | 5.4056 | 5.4056e-06 | 0.0047763 | 2.2777e-08 | 0.002032 | 3.3494e-11 | 0.31 | 131000 | 0.0051399 | 0.1 | 110000 | 0.59462 | 7 | -8.1236e-09 | 0.077438 | -3.1874e-16 | -191942437.9788
12 | 0.2 | 20 | 29.146 | 4.8577e-07 | 21.1 | 294.1 | 101.3 | 101300 | 2.0125e-05 | 24.7577 | 2.4758e-05 | 0.0047763 | 1.0432e-07 | 0.002032 | 3.3494e-11 | 0.31 | 131000 | 0.0051399 | 0.1 | 110000 | 2.7234 | 7 | 8.7907e-08 | 48.7675 | 3.4504e-15 | 2077819872.8428
15 | 0.25 | 20 | 29.146 | 4.8577e-07 | 21.1 | 294.1 | 101.3 | 101300 | 2.0125e-05 | 10.1944 | 1.0194e-05 | 0.0047763 | 4.2954e-08 | 0.002032 | 3.3494e-11 | 0.31 | 131000 | 0.0051399 | 0.1 | 110000 | 1.1214 | 7 | 1.6798e-08 | 4.3183 | 6.5911e-16 | 396913567.8495
18 | 0.3 | 20 | 29.146 | 4.8577e-07 | 21.1 | 294.1 | 101.3 | 101300 | 2.0125e-05 | 5.3493 | 5.3493e-06 | 0.0047763 | 2.2539e-08 | 0.002032 | 3.3494e-11 | 0.31 | 131000 | 0.0051399 | 0.1 | 110000 | 0.58842 | 7 | -8.4274e-09 | 0.065442 | -3.3065e-16 | -199120228.9471
21 | 0.35 | 20 | 29.146 | 4.8577e-07 | 21.1 | 294.1 | 101.3 | 101300 | 2.0125e-05 | 5.7155 | 5.7155e-06 | 0.0047763 | 2.4082e-08 | 0.002032 | 3.3494e-11 | 0.31 | 131000 | 0.0051399 | 0.1 | 110000 | 0.6287 | 7 | -6.4588e-09 | 0.16086 | -2.5342e-16 | -152607063.0748
24 | 0.4 | 20 | 29.146 | 4.8577e-07 | 21.1 | 294.1 | 101.3 | 101300 | 2.0125e-05 | 13.3211 | 1.3321e-05 | 0.0047763 | 5.6128e-08 | 0.002032 | 3.3494e-11 | 0.31 | 131000 | 0.0051399 | 0.1 | 110000 | 1.4653 | 7 | 3.2471e-08 | 10.1151 | 1.2741e-15 | 767268041.1833
27 | 0.45 | 20 | 29.146 | 4.8577e-07 | 21.1 | 294.1 | 101.3 | 101300 | 2.0125e-05 | 10.7859 | 1.0786e-05 | 0.0047763 | 4.5446e-08 | 0.002032 | 3.3494e-11 | 0.31 | 131000 | 0.0051399 | 0.1 | 110000 | 1.1865 | 7 | 1.979e-08 | 5.2434 | 7.765e-16 | 467607876.0701
30 | 0.5 | 20 | 29.146 | 4.8577e-07 | 21.1 | 294.1 | 101.3 | 101300 | 2.0125e-05 | 13.7718 | 1.3772e-05 | 0.0047763 | 5.8027e-08 | 0.002032 | 3.3494e-11 | 0.31 | 131000 | 0.0051399 | 0.1 | 110000 | 1.5149 | 7 | 3.4705e-08 | 11.1306 | 1.3618e-15 | 820057313.8833
33 | 0.55 | 20 | 29.146 | 4.8577e-07 | 21.1 | 294.1 | 101.3 | 101300 | 2.0125e-05 | 5.7437 | 5.7437e-06 | 0.0047763 | 2.4201e-08 | 0.002032 | 3.3494e-11 | 0.31 | 131000 | 0.0051399 | 0.1 | 110000 | 0.6318 | 7 | -6.308e-09 | 0.16989 | -2.475e-16 | -149042657.8334
36 | 0.6 | 20 | 29.146 | 4.8577e-07 | 21.1 | 294.1 | 101.3 | 101300 | 2.0125e-05 | 4.9268 | 4.9268e-06 | 0.0047763 | 2.0759e-08 | 0.002032 | 3.3494e-11 | 0.31 | 131000 | 0.0051399 | 0.1 | 110000 | 0.54194 | 7 | -1.0717e-08 | 0.0073909 | -4.205e-16 | -253227266.0384
39 | 0.65 | 20 | 29.146 | 4.8577e-07 | 21.1 | 294.1 | 101.3 | 101300 | 2.0125e-05 | 13.0676 | 1.3068e-05 | 0.0047763 | 5.506e-08 | 0.002032 | 3.3494e-11 | 0.31 | 131000 | 0.0051399 | 0.1 | 110000 | 1.4374 | 7 | 3.1212e-08 | 9.5634 | 1.2247e-15 | 737515672.8197
42 | 0.7 | 20 | 29.146 | 4.8577e-07 | 21.1 | 294.1 | 101.3 | 101300 | 2.0125e-05 | 15.462 | 1.5462e-05 | 0.0047763 | 6.5149e-08 | 0.002032 | 3.3494e-11 | 0.31 | 131000 | 0.0051399 | 0.1 | 110000 | 1.7008 | 7 | 4.3035e-08 | 15.327 | 1.6887e-15 | 1016931589.8108
45 | 0.75 | 20 | 29.146 | 4.8577e-07 | 21.1 | 294.1 | 101.3 | 101300 | 2.0125e-05 | 20.6451 | 2.0645e-05 | 0.0047763 | 8.6988e-08 | 0.002032 | 3.3494e-11 | 0.31 | 131000 | 0.0051399 | 0.1 | 110000 | 2.271 | 7 | 6.8217e-08 | 31.8718 | 2.6772e-15 | 1612196446.4133
48 | 0.8 | 20 | 29.146 | 4.8577e-07 | 21.1 | 294.1 | 101.3 | 101300 | 2.0125e-05 | 28.9268 | 2.8927e-05 | 0.0047763 | 1.2188e-07 | 0.002032 | 3.3494e-11 | 0.31 | 131000 | 0.0051399 | 0.1 | 110000 | 3.1819 | 7 | 1.0767e-07 | 69.1583 | 4.2269e-15 | 2545445221.4458
51 | 0.85 | 20 | 29.146 | 4.8577e-07 | 21.1 | 294.1 | 101.3 | 101300 | 2.0125e-05 | 29.6592 | 2.9659e-05 | 0.0047763 | 1.2497e-07 | 0.002032 | 3.3494e-11 | 0.31 | 131000 | 0.0051399 | 0.1 | 110000 | 3.2625 | 7 | 1.1113e-07 | 73.0725 | 4.3627e-15 | 2627220120.3404
54 | 0.9 | 20 | 29.146 | 4.8577e-07 | 21.1 | 294.1 | 101.3 | 101300 | 2.0125e-05 | 31.3775 | 3.1377e-05 | 0.0047763 | 1.3221e-07 | 0.002032 | 3.3494e-11 | 0.31 | 131000 | 0.0051399 | 0.1 | 110000 | 3.4515 | 7 | 1.1922e-07 | 82.64 | 4.6807e-15 | 2818689549.1462
57 | 0.95 | 20 | 29.146 | 4.8577e-07 | 21.1 | 294.1 | 101.3 | 101300 | 2.0125e-05 | 34.5324 | 3.4532e-05 | 0.0047763 | 1.455e-07 | 0.002032 | 3.3494e-11 | 0.31 | 131000 | 0.0051399 | 0.1 | 110000 | 3.7986 | 7 | 1.3402e-07 | 101.5953 | 5.2623e-15 | 3168962175.8752
60 | 1 | 20 | 29.146 | 4.8577e-07 | 21.1 | 294.1 | 101.3 | 101300 | 2.0125e-05 | 42.2225 | 4.2223e-05 | 0.0047763 | 1.779e-07 | 0.002032 | 3.3494e-11 | 0.31 | 131000 | 0.0051399 | 0.1 | 110000 | 4.6445 | 7 | 1.6982e-07 | 155.1879 | 6.6708e-15 | 4017127941.5283
63 | 1.05 | 20 | 29.146 | 4.8577e-07 | 21.1 | 294.1 | 101.3 | 101300 | 2.0125e-05 | 40.0817 | 4.0082e-05 | 0.0047763 | 1.6888e-07 | 0.002032 | 3.3494e-11 | 0.31 | 131000 | 0.0051399 | 0.1 | 110000 | 4.409 | 7 | 1.5988e-07 | 139.2283 | 6.2798e-15 | 3781701408.4639
66 | 1.1 | 20 | 29.146 | 4.8577e-07 | 21.1 | 294.1 | 101.3 | 101300 | 2.0125e-05 | 39.5465 | 3.9546e-05 | 0.0047763 | 1.6663e-07 | 0.002032 | 3.3494e-11 | 0.31 | 131000 | 0.0051399 | 0.1 | 110000 | 4.3501 | 7 | 1.574e-07 | 135.363 | 6.1819e-15 | 3722767828.8561
69 | 1.15 | 20 | 29.146 | 4.8577e-07 | 21.1 | 294.1 | 101.3 | 101300 | 2.0125e-05 | 43.9972 | 4.3997e-05 | 0.0047763 | 1.8538e-07 | 0.002032 | 3.3494e-11 | 0.31 | 131000 | 0.0051399 | 0.1 | 110000 | 4.8397 | 7 | 1.7803e-07 | 169.019 | 6.9942e-15 | 4211935526.231
72 | 1.2 | 20 | 29.146 | 4.8577e-07 | 21.1 | 294.1 | 101.3 | 101300 | 2.0125e-05 | 41.8282 | 4.1828e-05 | 0.0047763 | 1.7624e-07 | 0.002032 | 3.3494e-11 | 0.31 | 131000 | 0.0051399 | 0.1 | 110000 | 4.6011 | 7 | 1.6799e-07 | 152.1882 | 6.5988e-15 | 3973795606.4641
75 | 1.25 | 20 | 29.146 | 4.8577e-07 | 21.1 | 294.1 | 101.3 | 101300 | 2.0125e-05 | 41.0676 | 4.1068e-05 | 0.0047763 | 1.7304e-07 | 0.002032 | 3.3494e-11 | 0.31 | 131000 | 0.0051399 | 0.1 | 110000 | 4.5174 | 7 | 1.6446e-07 | 146.4792 | 6.4599e-15 | 3890181256.6459
78 | 1.3 | 20 | 29.146 | 4.8577e-07 | 21.1 | 294.1 | 101.3 | 101300 | 2.0125e-05 | 49.0113 | 4.9011e-05 | 0.0047763 | 2.0651e-07 | 0.002032 | 3.3494e-11 | 0.31 | 131000 | 0.0051399 | 0.1 | 110000 | 5.3912 | 7 | 2.0117e-07 | 211.0159 | 7.9058e-15 | 4760850824.074
81 | 1.35 | 20 | 29.146 | 4.8577e-07 | 21.1 | 294.1 | 101.3 | 101300 | 2.0125e-05 | 42.4761 | 4.2476e-05 | 0.0047763 | 1.7897e-07 | 0.002032 | 3.3494e-11 | 0.31 | 131000 | 0.0051399 | 0.1 | 110000 | 4.6724 | 7 | 1.7099e-07 | 157.1305 | 6.717e-15 | 4044976236.7522
84 | 1.4 | 20 | 29.146 | 4.8577e-07 | 21.1 | 294.1 | 101.3 | 101300 | 2.0125e-05 | 49.7718 | 4.9772e-05 | 0.0047763 | 2.0971e-07 | 0.002032 | 3.3494e-11 | 0.31 | 131000 | 0.0051399 | 0.1 | 110000 | 5.4749 | 7 | 2.0467e-07 | 217.7601 | 8.0437e-15 | 4843941258.6229
87 | 1.45 | 20 | 29.146 | 4.8577e-07 | 21.1 | 294.1 | 101.3 | 101300 | 2.0125e-05 | 46.9549 | 4.6955e-05 | 0.0047763 | 1.9784e-07 | 0.002032 | 3.3494e-11 | 0.31 | 131000 | 0.0051399 | 0.1 | 110000 | 5.165 | 7 | 1.9169e-07 | 193.2734 | 7.5324e-15 | 4535982148.9591
90 | 1.5 | 20 | 29.146 | 4.8577e-07 | 21.1 | 294.1 | 101.3 | 101300 | 2.0125e-05 | 50.3915 | 5.0392e-05 | 0.0047763 | 2.1232e-07 | 0.002032 | 3.3494e-11 | 0.31 | 131000 | 0.0051399 | 0.1 | 110000 | 5.5431 | 7 | 2.0752e-07 | 223.3277 | 8.1561e-15 | 4911614172.3436
93 | 1.55 | 20 | 29.146 | 4.8577e-07 | 21.1 | 294.1 | 101.3 | 101300 | 2.0125e-05 | 55.5183 | 5.5518e-05 | 0.0047763 | 2.3393e-07 | 0.002032 | 3.3494e-11 | 0.31 | 131000 | 0.0051399 | 0.1 | 110000 | 6.107 | 7 | 2.3105e-07 | 271.8671 | 9.0842e-15 | 5470502062.8965
96 | 1.6 | 20 | 29.146 | 4.8577e-07 | 21.1 | 294.1 | 101.3 | 101300 | 2.0125e-05 | 54.6451 | 5.4645e-05 | 0.0047763 | 2.3025e-07 | 0.002032 | 3.3494e-11 | 0.31 | 131000 | 0.0051399 | 0.1 | 110000 | 6.011 | 7 | 2.2705e-07 | 263.2879 | 8.9263e-15 | 5375418359.2011
99 | 1.65 | 20 | 29.146 | 4.8577e-07 | 21.1 | 294.1 | 101.3 | 101300 | 2.0125e-05 | 56.5324 | 5.6532e-05 | 0.0047763 | 2.382e-07 | 0.002032 | 3.3494e-11 | 0.31 | 131000 | 0.0051399 | 0.1 | 110000 | 6.2186 | 7 | 2.3569e-07 | 281.9897 | 9.2675e-15 | 5580869554.565
102 | 1.7 | 20 | 29.146 | 4.8577e-07 | 21.1 | 294.1 | 101.3 | 101300 | 2.0125e-05 | 57.293 | 5.7293e-05 | 0.0047763 | 2.414e-07 | 0.002032 | 3.3494e-11 | 0.31 | 131000 | 0.0051399 | 0.1 | 110000 | 6.3022 | 7 | 2.3917e-07 | 289.6941 | 9.4049e-15 | 5663609759.1874
105 | 1.75 | 20 | 29.146 | 4.8577e-07 | 21.1 | 294.1 | 101.3 | 101300 | 2.0125e-05 | 61.5183 | 6.1518e-05 | 0.0047763 | 2.5921e-07 | 0.002032 | 3.3494e-11 | 0.31 | 131000 | 0.0051399 | 0.1 | 110000 | 6.767 | 7 | 2.5847e-07 | 334.2441 | 1.0167e-14 | 6122773449.6581
108 | 1.8 | 20 | 29.146 | 4.8577e-07 | 21.1 | 294.1 | 101.3 | 101300 | 2.0125e-05 | 60.2225 | 6.0223e-05 | 0.0047763 | 2.5375e-07 | 0.002032 | 3.3494e-11 | 0.31 | 131000 | 0.0051399 | 0.1 | 110000 | 6.6245 | 7 | 2.5256e-07 | 320.2679 | 9.9337e-15 | 5982048918.2045
111 | 1.85 | 20 | 29.146 | 4.8577e-07 | 21.1 | 294.1 | 101.3 | 101300 | 2.0125e-05 | 67.2085 | 6.7208e-05 | 0.0047763 | 2.8318e-07 | 0.002032 | 3.3494e-11 | 0.31 | 131000 | 0.0051399 | 0.1 | 110000 | 7.3929 | 7 | 2.8439e-07 | 398.887 | 1.1192e-14 | 6739973618.8107
114 | 1.9 | 20 | 29.146 | 4.8577e-07 | 21.1 | 294.1 | 101.3 | 101300 | 2.0125e-05 | 63.293 | 6.3293e-05 | 0.0047763 | 2.6668e-07 | 0.002032 | 3.3494e-11 | 0.31 | 131000 | 0.0051399 | 0.1 | 110000 | 6.9622 | 7 | 2.6657e-07 | 353.8345 | 1.0487e-14 | 6315393286.7343
117 | 1.95 | 20 | 29.146 | 4.8577e-07 | 21.1 | 294.1 | 101.3 | 101300 | 2.0125e-05 | 58.6169 | 5.8617e-05 | 0.0047763 | 2.4698e-07 | 0.002032 | 3.3494e-11 | 0.31 | 131000 | 0.0051399 | 0.1 | 110000 | 6.4479 | 7 | 2.4523e-07 | 303.3348 | 9.6439e-15 | 5807569970.2738
120 | 2 | 20 | 29.146 | 4.8577e-07 | 21.1 | 294.1 | 101.3 | 101300 | 2.0125e-05 | 64.3634 | 6.4363e-05 | 0.0047763 | 2.7119e-07 | 0.002032 | 3.3494e-11 | 0.31 | 131000 | 0.0051399 | 0.1 | 110000 | 7.08 | 7 | 2.7144e-07 | 365.9014 | 1.068e-14 | 6431518453.0093
123 | 2.05 | 20 | 29.146 | 4.8577e-07 | 21.1 | 294.1 | 101.3 | 101300 | 2.0125e-05 | 66.3915 | 6.6392e-05 | 0.0047763 | 2.7974e-07 | 0.002032 | 3.3494e-11 | 0.31 | 131000 | 0.0051399 | 0.1 | 110000 | 7.3031 | 7 | 2.8067e-07 | 389.2804 | 1.1045e-14 | 6651434498.0165
126 | 2.1 | 20 | 29.146 | 4.8577e-07 | 21.1 | 294.1 | 101.3 | 101300 | 2.0125e-05 | 56.1944 | 5.6194e-05 | 0.0047763 | 2.3677e-07 | 0.002032 | 3.3494e-11 | 0.31 | 131000 | 0.0051399 | 0.1 | 110000 | 6.1814 | 7 | 2.3414e-07 | 278.5964 | 9.2064e-15 | 5544086488.0826
129 | 2.15 | 20 | 29.146 | 4.8577e-07 | 21.1 | 294.1 | 101.3 | 101300 | 2.0125e-05 | 61.9408 | 6.1941e-05 | 0.0047763 | 2.6099e-07 | 0.002032 | 3.3494e-11 | 0.31 | 131000 | 0.0051399 | 0.1 | 110000 | 6.8135 | 7 | 2.604e-07 | 338.8614 | 1.0244e-14 | 6168646686.8574
132 | 2.2 | 20 | 29.146 | 4.8577e-07 | 21.1 | 294.1 | 101.3 | 101300 | 2.0125e-05 | 64.4479 | 6.4448e-05 | 0.0047763 | 2.7155e-07 | 0.002032 | 3.3494e-11 | 0.31 | 131000 | 0.0051399 | 0.1 | 110000 | 7.0893 | 7 | 2.7183e-07 | 366.8621 | 1.0695e-14 | 6440684453.9252
135 | 2.25 | 20 | 29.146 | 4.8577e-07 | 21.1 | 294.1 | 101.3 | 101300 | 2.0125e-05 | 60.1944 | 6.0194e-05 | 0.0047763 | 2.5363e-07 | 0.002032 | 3.3494e-11 | 0.31 | 131000 | 0.0051399 | 0.1 | 110000 | 6.6214 | 7 | 2.5243e-07 | 319.9672 | 9.9286e-15 | 5978988886.2889
138 | 2.3 | 20 | 29.146 | 4.8577e-07 | 21.1 | 294.1 | 101.3 | 101300 | 2.0125e-05 | 67.969 | 6.7969e-05 | 0.0047763 | 2.8639e-07 | 0.002032 | 3.3494e-11 | 0.31 | 131000 | 0.0051399 | 0.1 | 110000 | 7.4766 | 7 | 2.8785e-07 | 407.9291 | 1.1329e-14 | 6822388136.2961
141 | 2.35 | 20 | 29.146 | 4.8577e-07 | 21.1 | 294.1 | 101.3 | 101300 | 2.0125e-05 | 73.7155 | 7.3715e-05 | 0.0047763 | 3.106e-07 | 0.002032 | 3.3494e-11 | 0.31 | 131000 | 0.0051399 | 0.1 | 110000 | 8.1087 | 7 | 3.1393e-07 | 479.2888 | 1.2362e-14 | 7444574417.997
144 | 2.4 | 20 | 29.146 | 4.8577e-07 | 21.1 | 294.1 | 101.3 | 101300 | 2.0125e-05 | 73.7437 | 7.3744e-05 | 0.0047763 | 3.1072e-07 | 0.002032 | 3.3494e-11 | 0.31 | 131000 | 0.0051399 | 0.1 | 110000 | 8.1118 | 7 | 3.1405e-07 | 479.6517 | 1.2367e-14 | 7447622443.9723
147 | 2.45 | 20 | 29.146 | 4.8577e-07 | 21.1 | 294.1 | 101.3 | 101300 | 2.0125e-05 | 69.4901 | 6.949e-05 | 0.0047763 | 2.928e-07 | 0.002032 | 3.3494e-11 | 0.31 | 131000 | 0.0051399 | 0.1 | 110000 | 7.6439 | 7 | 2.9476e-07 | 426.2963 | 1.1603e-14 | 6987166770.9028
150 | 2.5 | 20 | 29.146 | 4.8577e-07 | 21.1 | 294.1 | 101.3 | 101300 | 2.0125e-05 | 72.6451 | 7.2645e-05 | 0.0047763 | 3.0609e-07 | 0.002032 | 3.3494e-11 | 0.31 | 131000 | 0.0051399 | 0.1 | 110000 | 7.991 | 7 | 3.0907e-07 | 465.5903 | 1.217e-14 | 7328737010.6798
153 | 2.55 | 20 | 29.146 | 4.8577e-07 | 21.1 | 294.1 | 101.3 | 101300 | 2.0125e-05 | 70.7577 | 7.0758e-05 | 0.0047763 | 2.9814e-07 | 0.002032 | 3.3494e-11 | 0.31 | 131000 | 0.0051399 | 0.1 | 110000 | 7.7834 | 7 | 3.0051e-07 | 441.8898 | 1.1831e-14 | 7124434352.7748
156 | 2.6 | 20 | 29.146 | 4.8577e-07 | 21.1 | 294.1 | 101.3 | 101300 | 2.0125e-05 | 74.1662 | 7.4166e-05 | 0.0047763 | 3.125e-07 | 0.002032 | 3.3494e-11 | 0.31 | 131000 | 0.0051399 | 0.1 | 110000 | 8.1583 | 7 | 3.1597e-07 | 485.112 | 1.2443e-14 | 7493340891.2818
159 | 2.65 | 20 | 29.146 | 4.8577e-07 | 21.1 | 294.1 | 101.3 | 101300 | 2.0125e-05 | 68.1662 | 6.8166e-05 | 0.0047763 | 2.8722e-07 | 0.002032 | 3.3494e-11 | 0.31 | 131000 | 0.0051399 | 0.1 | 110000 | 7.4983 | 7 | 2.8874e-07 | 410.2888 | 1.1365e-14 | 6843752051.9316
162 | 2.7 | 20 | 29.146 | 4.8577e-07 | 21.1 | 294.1 | 101.3 | 101300 | 2.0125e-05 | 78.9831 | 7.8983e-05 | 0.0047763 | 3.3279e-07 | 0.002032 | 3.3494e-11 | 0.31 | 131000 | 0.0051399 | 0.1 | 110000 | 8.6881 | 7 | 3.3777e-07 | 549.3938 | 1.3308e-14 | 8014304286.145
165 | 2.75 | 20 | 29.146 | 4.8577e-07 | 21.1 | 294.1 | 101.3 | 101300 | 2.0125e-05 | 69.5183 | 6.9518e-05 | 0.0047763 | 2.9291e-07 | 0.002032 | 3.3494e-11 | 0.31 | 131000 | 0.0051399 | 0.1 | 110000 | 7.647 | 7 | 2.9489e-07 | 426.6399 | 1.1608e-14 | 6990217620.7932
168 | 2.8 | 20 | 29.146 | 4.8577e-07 | 21.1 | 294.1 | 101.3 | 101300 | 2.0125e-05 | 74.7014 | 7.4701e-05 | 0.0047763 | 3.1475e-07 | 0.002032 | 3.3494e-11 | 0.31 | 131000 | 0.0051399 | 0.1 | 110000 | 8.2172 | 7 | 3.1839e-07 | 492.0697 | 1.2539e-14 | 7551245815.4086
171 | 2.85 | 20 | 29.146 | 4.8577e-07 | 21.1 | 294.1 | 101.3 | 101300 | 2.0125e-05 | 77.6028 | 7.7603e-05 | 0.0047763 | 3.2698e-07 | 0.002032 | 3.3494e-11 | 0.31 | 131000 | 0.0051399 | 0.1 | 110000 | 8.5363 | 7 | 3.3153e-07 | 530.592 | 1.3061e-14 | 7865060920.7907
174 | 2.9 | 20 | 29.146 | 4.8577e-07 | 21.1 | 294.1 | 101.3 | 101300 | 2.0125e-05 | 68.7577 | 6.8758e-05 | 0.0047763 | 2.8971e-07 | 0.002032 | 3.3494e-11 | 0.31 | 131000 | 0.0051399 | 0.1 | 110000 | 7.5634 | 7 | 2.9143e-07 | 417.4058 | 1.1471e-14 | 6907837053.3962
177 | 2.95 | 20 | 29.146 | 4.8577e-07 | 21.1 | 294.1 | 101.3 | 101300 | 2.0125e-05 | 79.293 | 7.9293e-05 | 0.0047763 | 3.341e-07 | 0.002032 | 3.3494e-11 | 0.31 | 131000 | 0.0051399 | 0.1 | 110000 | 8.7222 | 7 | 3.3917e-07 | 553.6566 | 1.3364e-14 | 8047804226.2775
180 | 3 | 20 | 29.146 | 4.8577e-07 | 21.1 | 294.1 | 101.3 | 101300 | 2.0125e-05 | 77.9972 | 7.7997e-05 | 0.0047763 | 3.2864e-07 | 0.002032 | 3.3494e-11 | 0.31 | 131000 | 0.0051399 | 0.1 | 110000 | 8.5797 | 7 | 3.3331e-07 | 535.9327 | 1.3131e-14 | 7907704715.8639
183 | 3.05 | 20 | 29.146 | 4.8577e-07 | 21.1 | 294.1 | 101.3 | 101300 | 2.0125e-05 | 81.4901 | 8.149e-05 | 0.0047763 | 3.4336e-07 | 0.002032 | 3.3494e-11 | 0.31 | 131000 | 0.0051399 | 0.1 | 110000 | 8.9639 | 7 | 3.491e-07 | 584.3259 | 1.3758e-14 | 8285315089.4684
186 | 3.1 | 20 | 29.146 | 4.8577e-07 | 21.1 | 294.1 | 101.3 | 101300 | 2.0125e-05 | 74.6451 | 7.4645e-05 | 0.0047763 | 3.1452e-07 | 0.002032 | 3.3494e-11 | 0.31 | 131000 | 0.0051399 | 0.1 | 110000 | 8.211 | 7 | 3.1814e-07 | 491.3351 | 1.2529e-14 | 7545150823.4478
189 | 3.15 | 20 | 29.146 | 4.8577e-07 | 21.1 | 294.1 | 101.3 | 101300 | 2.0125e-05 | 68.6169 | 6.8617e-05 | 0.0047763 | 2.8912e-07 | 0.002032 | 3.3494e-11 | 0.31 | 131000 | 0.0051399 | 0.1 | 110000 | 7.5479 | 7 | 2.9079e-07 | 415.7061 | 1.1446e-14 | 6892579626.2131
192 | 3.2 | 20 | 29.146 | 4.8577e-07 | 21.1 | 294.1 | 101.3 | 101300 | 2.0125e-05 | 70.5042 | 7.0504e-05 | 0.0047763 | 2.9707e-07 | 0.002032 | 3.3494e-11 | 0.31 | 131000 | 0.0051399 | 0.1 | 110000 | 7.7555 | 7 | 2.9936e-07 | 438.7502 | 1.1785e-14 | 7096984151.4796
195 | 3.25 | 20 | 29.146 | 4.8577e-07 | 21.1 | 294.1 | 101.3 | 101300 | 2.0125e-05 | 71.8282 | 7.1828e-05 | 0.0047763 | 3.0265e-07 | 0.002032 | 3.3494e-11 | 0.31 | 131000 | 0.0051399 | 0.1 | 110000 | 7.9011 | 7 | 3.0537e-07 | 455.261 | 1.2023e-14 | 7240317780.5615
198 | 3.3 | 20 | 29.146 | 4.8577e-07 | 21.1 | 294.1 | 101.3 | 101300 | 2.0125e-05 | 75.0676 | 7.5068e-05 | 0.0047763 | 3.163e-07 | 0.002032 | 3.3494e-11 | 0.31 | 131000 | 0.0051399 | 0.1 | 110000 | 8.2574 | 7 | 3.2005e-07 | 496.8569 | 1.2605e-14 | 7590861785.9424
201 | 3.35 | 20 | 29.146 | 4.8577e-07 | 21.1 | 294.1 | 101.3 | 101300 | 2.0125e-05 | 79.4901 | 7.949e-05 | 0.0047763 | 3.3493e-07 | 0.002032 | 3.3494e-11 | 0.31 | 131000 | 0.0051399 | 0.1 | 110000 | 8.7439 | 7 | 3.4006e-07 | 556.3774 | 1.3399e-14 | 8069121708.6265
204 | 3.4 | 20 | 29.146 | 4.8577e-07 | 21.1 | 294.1 | 101.3 | 101300 | 2.0125e-05 | 71.9127 | 7.1913e-05 | 0.0047763 | 3.03e-07 | 0.002032 | 3.3494e-11 | 0.31 | 131000 | 0.0051399 | 0.1 | 110000 | 7.9104 | 7 | 3.0575e-07 | 456.3245 | 1.2038e-14 | 7249465307.1577
207 | 3.45 | 20 | 29.146 | 4.8577e-07 | 21.1 | 294.1 | 101.3 | 101300 | 2.0125e-05 | 81.5746 | 8.1575e-05 | 0.0047763 | 3.4371e-07 | 0.002032 | 3.3494e-11 | 0.31 | 131000 | 0.0051399 | 0.1 | 110000 | 8.9732 | 7 | 3.4948e-07 | 585.5209 | 1.3774e-14 | 8294449028.5715
210 | 3.5 | 20 | 29.146 | 4.8577e-07 | 21.1 | 294.1 | 101.3 | 101300 | 2.0125e-05 | 77.0394 | 7.7039e-05 | 0.0047763 | 3.246e-07 | 0.002032 | 3.3494e-11 | 0.31 | 131000 | 0.0051399 | 0.1 | 110000 | 8.4743 | 7 | 3.2898e-07 | 523.0059 | 1.2959e-14 | 7804137055.7272
213 | 3.55 | 20 | 29.146 | 4.8577e-07 | 21.1 | 294.1 | 101.3 | 101300 | 2.0125e-05 | 75.0113 | 7.5011e-05 | 0.0047763 | 3.1606e-07 | 0.002032 | 3.3494e-11 | 0.31 | 131000 | 0.0051399 | 0.1 | 110000 | 8.2512 | 7 | 3.198e-07 | 496.119 | 1.2595e-14 | 7584767186.4282
216 | 3.6 | 20 | 29.146 | 4.8577e-07 | 21.1 | 294.1 | 101.3 | 101300 | 2.0125e-05 | 80.5324 | 8.0532e-05 | 0.0047763 | 3.3932e-07 | 0.002032 | 3.3494e-11 | 0.31 | 131000 | 0.0051399 | 0.1 | 110000 | 8.8586 | 7 | 3.4477e-07 | 570.8621 | 1.3587e-14 | 8181791699.0672
219 | 3.65 | 20 | 29.146 | 4.8577e-07 | 21.1 | 294.1 | 101.3 | 101300 | 2.0125e-05 | 73.7155 | 7.3715e-05 | 0.0047763 | 3.106e-07 | 0.002032 | 3.3494e-11 | 0.31 | 131000 | 0.0051399 | 0.1 | 110000 | 8.1087 | 7 | 3.1393e-07 | 479.2888 | 1.2362e-14 | 7444574417.997
222 | 3.7 | 20 | 29.146 | 4.8577e-07 | 21.1 | 294.1 | 101.3 | 101300 | 2.0125e-05 | 72.138 | 7.2138e-05 | 0.0047763 | 3.0395e-07 | 0.002032 | 3.3494e-11 | 0.31 | 131000 | 0.0051399 | 0.1 | 110000 | 7.9352 | 7 | 3.0677e-07 | 459.1662 | 1.2079e-14 | 7273857901.9882
225 | 3.75 | 20 | 29.146 | 4.8577e-07 | 21.1 | 294.1 | 101.3 | 101300 | 2.0125e-05 | 74.8141 | 7.4814e-05 | 0.0047763 | 3.1523e-07 | 0.002032 | 3.3494e-11 | 0.31 | 131000 | 0.0051399 | 0.1 | 110000 | 8.2295 | 7 | 3.189e-07 | 493.5404 | 1.256e-14 | 7563435616.4032
228 | 3.8 | 20 | 29.146 | 4.8577e-07 | 21.1 | 294.1 | 101.3 | 101300 | 2.0125e-05 | 79.5465 | 7.9546e-05 | 0.0047763 | 3.3517e-07 | 0.002032 | 3.3494e-11 | 0.31 | 131000 | 0.0051399 | 0.1 | 110000 | 8.7501 | 7 | 3.4032e-07 | 557.1559 | 1.341e-14 | 8075212325.0641
231 | 3.85 | 20 | 29.146 | 4.8577e-07 | 21.1 | 294.1 | 101.3 | 101300 | 2.0125e-05 | 75.5746 | 7.5575e-05 | 0.0047763 | 3.1843e-07 | 0.002032 | 3.3494e-11 | 0.31 | 131000 | 0.0051399 | 0.1 | 110000 | 8.3132 | 7 | 3.2235e-07 | 503.5211 | 1.2696e-14 | 7645710535.8577
234 | 3.9 | 20 | 29.146 | 4.8577e-07 | 21.1 | 294.1 | 101.3 | 101300 | 2.0125e-05 | 72.8986 | 7.2899e-05 | 0.0047763 | 3.0716e-07 | 0.002032 | 3.3494e-11 | 0.31 | 131000 | 0.0051399 | 0.1 | 110000 | 8.0188 | 7 | 3.1022e-07 | 468.8179 | 1.2216e-14 | 7356174415.5229
237 | 3.95 | 20 | 29.146 | 4.8577e-07 | 21.1 | 294.1 | 101.3 | 101300 | 2.0125e-05 | 76.6451 | 7.6645e-05 | 0.0047763 | 3.2294e-07 | 0.002032 | 3.3494e-11 | 0.31 | 131000 | 0.0051399 | 0.1 | 110000 | 8.431 | 7 | 3.2719e-07 | 517.7259 | 1.2889e-14 | 7761487328.4109
240 | 4 | 20 | 29.146 | 4.8577e-07 | 21.1 | 294.1 | 101.3 | 101300 | 2.0125e-05 | 71.8845 | 7.1885e-05 | 0.0047763 | 3.0288e-07 | 0.002032 | 3.3494e-11 | 0.31 | 131000 | 0.0051399 | 0.1 | 110000 | 7.9073 | 7 | 3.0562e-07 | 455.9699 | 1.2033e-14 | 7246416150.1216
243 | 4.05 | 20 | 29.146 | 4.8577e-07 | 21.1 | 294.1 | 101.3 | 101300 | 2.0125e-05 | 79.2366 | 7.9237e-05 | 0.0047763 | 3.3386e-07 | 0.002032 | 3.3494e-11 | 0.31 | 131000 | 0.0051399 | 0.1 | 110000 | 8.716 | 7 | 3.3892e-07 | 552.8804 | 1.3354e-14 | 8041713423.309
246 | 4.1 | 20 | 29.146 | 4.8577e-07 | 21.1 | 294.1 | 101.3 | 101300 | 2.0125e-05 | 79.1239 | 7.9124e-05 | 0.0047763 | 3.3339e-07 | 0.002032 | 3.3494e-11 | 0.31 | 131000 | 0.0051399 | 0.1 | 110000 | 8.7036 | 7 | 3.3841e-07 | 551.3295 | 1.3334e-14 | 8029531690.9498
249 | 4.15 | 20 | 29.146 | 4.8577e-07 | 21.1 | 294.1 | 101.3 | 101300 | 2.0125e-05 | 74.6732 | 7.4673e-05 | 0.0047763 | 3.1463e-07 | 0.002032 | 3.3494e-11 | 0.31 | 131000 | 0.0051399 | 0.1 | 110000 | 8.2141 | 7 | 3.1827e-07 | 491.7024 | 1.2534e-14 | 7548198327.0761
252 | 4.2 | 20 | 29.146 | 4.8577e-07 | 21.1 | 294.1 | 101.3 | 101300 | 2.0125e-05 | 80.8704 | 8.087e-05 | 0.0047763 | 3.4075e-07 | 0.002032 | 3.3494e-11 | 0.31 | 131000 | 0.0051399 | 0.1 | 110000 | 8.8957 | 7 | 3.463e-07 | 575.5972 | 1.3647e-14 | 8218330531.9946
255 | 4.25 | 20 | 29.146 | 4.8577e-07 | 21.1 | 294.1 | 101.3 | 101300 | 2.0125e-05 | 80.7577 | 8.0758e-05 | 0.0047763 | 3.4027e-07 | 0.002032 | 3.3494e-11 | 0.31 | 131000 | 0.0051399 | 0.1 | 110000 | 8.8834 | 7 | 3.4579e-07 | 574.0168 | 1.3627e-14 | 8206151066.0643
258 | 4.3 | 20 | 29.146 | 4.8577e-07 | 21.1 | 294.1 | 101.3 | 101300 | 2.0125e-05 | 77.293 | 7.7293e-05 | 0.0047763 | 3.2567e-07 | 0.002032 | 3.3494e-11 | 0.31 | 131000 | 0.0051399 | 0.1 | 110000 | 8.5022 | 7 | 3.3013e-07 | 526.4133 | 1.3005e-14 | 7831553412.3468
261 | 4.35 | 20 | 29.146 | 4.8577e-07 | 21.1 | 294.1 | 101.3 | 101300 | 2.0125e-05 | 85.8 | 8.58e-05 | 0.0047763 | 3.6152e-07 | 0.002032 | 3.3494e-11 | 0.31 | 131000 | 0.0051399 | 0.1 | 110000 | 9.438 | 7 | 3.6855e-07 | 646.7272 | 1.4532e-14 | 8751065974.4682
264 | 4.4 | 20 | 29.146 | 4.8577e-07 | 21.1 | 294.1 | 101.3 | 101300 | 2.0125e-05 | 86.2789 | 8.6279e-05 | 0.0047763 | 3.6353e-07 | 0.002032 | 3.3494e-11 | 0.31 | 131000 | 0.0051399 | 0.1 | 110000 | 9.4907 | 7 | 3.707e-07 | 653.8435 | 1.4618e-14 | 8802808047.13
267 | 4.45 | 20 | 29.146 | 4.8577e-07 | 21.1 | 294.1 | 101.3 | 101300 | 2.0125e-05 | 85.4056 | 8.5406e-05 | 0.0047763 | 3.5986e-07 | 0.002032 | 3.3494e-11 | 0.31 | 131000 | 0.0051399 | 0.1 | 110000 | 9.3946 | 7 | 3.6677e-07 | 640.8941 | 1.4461e-14 | 8708453901.9626
270 | 4.5 | 20 | 29.146 | 4.8577e-07 | 21.1 | 294.1 | 101.3 | 101300 | 2.0125e-05 | 75.969 | 7.5969e-05 | 0.0047763 | 3.2009e-07 | 0.002032 | 3.3494e-11 | 0.31 | 131000 | 0.0051399 | 0.1 | 110000 | 8.3566 | 7 | 3.2413e-07 | 508.733 | 1.2767e-14 | 7688367459.8387
273 | 4.55 | 20 | 29.146 | 4.8577e-07 | 21.1 | 294.1 | 101.3 | 101300 | 2.0125e-05 | 77.1803 | 7.718e-05 | 0.0047763 | 3.252e-07 | 0.002032 | 3.3494e-11 | 0.31 | 131000 | 0.0051399 | 0.1 | 110000 | 8.4898 | 7 | 3.2962e-07 | 524.8976 | 1.2985e-14 | 7819368491.1384
276 | 4.6 | 20 | 29.146 | 4.8577e-07 | 21.1 | 294.1 | 101.3 | 101300 | 2.0125e-05 | 79.6592 | 7.9659e-05 | 0.0047763 | 3.3564e-07 | 0.002032 | 3.3494e-11 | 0.31 | 131000 | 0.0051399 | 0.1 | 110000 | 8.7625 | 7 | 3.4083e-07 | 558.7144 | 1.343e-14 | 8087393435.6469
279 | 4.65 | 20 | 29.146 | 4.8577e-07 | 21.1 | 294.1 | 101.3 | 101300 | 2.0125e-05 | 84.5324 | 8.4532e-05 | 0.0047763 | 3.5618e-07 | 0.002032 | 3.3494e-11 | 0.31 | 131000 | 0.0051399 | 0.1 | 110000 | 9.2986 | 7 | 3.6283e-07 | 628.0661 | 1.4304e-14 | 8614095177.5203
282 | 4.7 | 20 | 29.146 | 4.8577e-07 | 21.1 | 294.1 | 101.3 | 101300 | 2.0125e-05 | 84.3352 | 8.4335e-05 | 0.0047763 | 3.5535e-07 | 0.002032 | 3.3494e-11 | 0.31 | 131000 | 0.0051399 | 0.1 | 110000 | 9.2769 | 7 | 3.6194e-07 | 625.1863 | 1.4269e-14 | 8592787659.1263
285 | 4.75 | 20 | 29.146 | 4.8577e-07 | 21.1 | 294.1 | 101.3 | 101300 | 2.0125e-05 | 78.3915 | 7.8392e-05 | 0.0047763 | 3.303e-07 | 0.002032 | 3.3494e-11 | 0.31 | 131000 | 0.0051399 | 0.1 | 110000 | 8.6231 | 7 | 3.3509e-07 | 541.2984 | 1.3202e-14 | 7950346204.8306
288 | 4.8 | 20 | 29.146 | 4.8577e-07 | 21.1 | 294.1 | 101.3 | 101300 | 2.0125e-05 | 83.3775 | 8.3377e-05 | 0.0047763 | 3.5131e-07 | 0.002032 | 3.3494e-11 | 0.31 | 131000 | 0.0051399 | 0.1 | 110000 | 9.1715 | 7 | 3.5762e-07 | 611.2869 | 1.4097e-14 | 8489289858.5151
291 | 4.85 | 20 | 29.146 | 4.8577e-07 | 21.1 | 294.1 | 101.3 | 101300 | 2.0125e-05 | 78.9831 | 7.8983e-05 | 0.0047763 | 3.3279e-07 | 0.002032 | 3.3494e-11 | 0.31 | 131000 | 0.0051399 | 0.1 | 110000 | 8.6881 | 7 | 3.3777e-07 | 549.3938 | 1.3308e-14 | 8014304286.145
294 | 4.9 | 20 | 29.146 | 4.8577e-07 | 21.1 | 294.1 | 101.3 | 101300 | 2.0125e-05 | 83.5183 | 8.3518e-05 | 0.0047763 | 3.519e-07 | 0.002032 | 3.3494e-11 | 0.31 | 131000 | 0.0051399 | 0.1 | 110000 | 9.187 | 7 | 3.5825e-07 | 613.3218 | 1.4122e-14 | 8504510576.0165
297 | 4.95 | 20 | 29.146 | 4.8577e-07 | 21.1 | 294.1 | 101.3 | 101300 | 2.0125e-05 | 74.1944 | 7.4194e-05 | 0.0047763 | 3.1262e-07 | 0.002032 | 3.3494e-11 | 0.31 | 131000 | 0.0051399 | 0.1 | 110000 | 8.1614 | 7 | 3.161e-07 | 485.477 | 1.2448e-14 | 7496388659.7165
300 | 5 | 20 | 29.146 | 4.8577e-07 | 21.1 | 294.1 | 101.3 | 101300 | 2.0125e-05 | 75.5465 | 7.5546e-05 | 0.0047763 | 3.1831e-07 | 0.002032 | 3.3494e-11 | 0.31 | 131000 | 0.0051399 | 0.1 | 110000 | 8.3101 | 7 | 3.2222e-07 | 503.1497 | 1.2691e-14 | 7642663506.3713
303 | 5.05 | 20 | 29.146 | 4.8577e-07 | 21.1 | 294.1 | 101.3 | 101300 | 2.0125e-05 | 82.6451 | 8.2645e-05 | 0.0047763 | 3.4822e-07 | 0.002032 | 3.3494e-11 | 0.31 | 131000 | 0.0051399 | 0.1 | 110000 | 9.091 | 7 | 3.5431e-07 | 600.7568 | 1.3966e-14 | 8410139404.5062
306 | 5.1 | 20 | 29.146 | 4.8577e-07 | 21.1 | 294.1 | 101.3 | 101300 | 2.0125e-05 | 80.1944 | 8.0194e-05 | 0.0047763 | 3.379e-07 | 0.002032 | 3.3494e-11 | 0.31 | 131000 | 0.0051399 | 0.1 | 110000 | 8.8214 | 7 | 3.4324e-07 | 566.1453 | 1.3526e-14 | 8145251534.6231
309 | 5.15 | 20 | 29.146 | 4.8577e-07 | 21.1 | 294.1 | 101.3 | 101300 | 2.0125e-05 | 72.3634 | 7.2363e-05 | 0.0047763 | 3.049e-07 | 0.002032 | 3.3494e-11 | 0.31 | 131000 | 0.0051399 | 0.1 | 110000 | 7.96 | 7 | 3.078e-07 | 462.0162 | 1.2119e-14 | 7298249332.9352
312 | 5.2 | 20 | 29.146 | 4.8577e-07 | 21.1 | 294.1 | 101.3 | 101300 | 2.0125e-05 | 80.5887 | 8.0589e-05 | 0.0047763 | 3.3956e-07 | 0.002032 | 3.3494e-11 | 0.31 | 131000 | 0.0051399 | 0.1 | 110000 | 8.8648 | 7 | 3.4503e-07 | 571.65 | 1.3597e-14 | 8187881595.7513
315 | 5.25 | 20 | 29.146 | 4.8577e-07 | 21.1 | 294.1 | 101.3 | 101300 | 2.0125e-05 | 78.0817 | 7.8082e-05 | 0.0047763 | 3.29e-07 | 0.002032 | 3.3494e-11 | 0.31 | 131000 | 0.0051399 | 0.1 | 110000 | 8.589 | 7 | 3.3369e-07 | 537.0804 | 1.3147e-14 | 7916842369.232
318 | 5.3 | 20 | 29.146 | 4.8577e-07 | 21.1 | 294.1 | 101.3 | 101300 | 2.0125e-05 | 82.4479 | 8.2448e-05 | 0.0047763 | 3.4739e-07 | 0.002032 | 3.3494e-11 | 0.31 | 131000 | 0.0051399 | 0.1 | 110000 | 9.0693 | 7 | 3.5342e-07 | 597.9364 | 1.393e-14 | 8388828848.6218
321 | 5.35 | 20 | 29.146 | 4.8577e-07 | 21.1 | 294.1 | 101.3 | 101300 | 2.0125e-05 | 79.6028 | 7.9603e-05 | 0.0047763 | 3.3541e-07 | 0.002032 | 3.3494e-11 | 0.31 | 131000 | 0.0051399 | 0.1 | 110000 | 8.7563 | 7 | 3.4057e-07 | 557.9349 | 1.342e-14 | 8081302900.6634
324 | 5.4 | 20 | 29.146 | 4.8577e-07 | 21.1 | 294.1 | 101.3 | 101300 | 2.0125e-05 | 80.6169 | 8.0617e-05 | 0.0047763 | 3.3968e-07 | 0.002032 | 3.3494e-11 | 0.31 | 131000 | 0.0051399 | 0.1 | 110000 | 8.8679 | 7 | 3.4515e-07 | 572.0442 | 1.3602e-14 | 8190926530.2917
327 | 5.45 | 20 | 29.146 | 4.8577e-07 | 21.1 | 294.1 | 101.3 | 101300 | 2.0125e-05 | 79.9972 | 7.9997e-05 | 0.0047763 | 3.3707e-07 | 0.002032 | 3.3494e-11 | 0.31 | 131000 | 0.0051399 | 0.1 | 110000 | 8.7997 | 7 | 3.4235e-07 | 563.4022 | 1.349e-14 | 8123935805.0322
330 | 5.5 | 20 | 29.146 | 4.8577e-07 | 21.1 | 294.1 | 101.3 | 101300 | 2.0125e-05 | 89.462 | 8.9462e-05 | 0.0047763 | 3.7695e-07 | 0.002032 | 3.3494e-11 | 0.31 | 131000 | 0.0051399 | 0.1 | 110000 | 9.8408 | 7 | 3.8504e-07 | 702.073 | 1.5189e-14 | 9146716850.3032
333 | 5.55 | 20 | 29.146 | 4.8577e-07 | 21.1 | 294.1 | 101.3 | 101300 | 2.0125e-05 | 86.6169 | 8.6617e-05 | 0.0047763 | 3.6496e-07 | 0.002032 | 3.3494e-11 | 0.31 | 131000 | 0.0051399 | 0.1 | 110000 | 9.5279 | 7 | 3.7223e-07 | 658.8888 | 1.4678e-14 | 8839331159.1301
336 | 5.6 | 20 | 29.146 | 4.8577e-07 | 21.1 | 294.1 | 101.3 | 101300 | 2.0125e-05 | 84.0817 | 8.4082e-05 | 0.0047763 | 3.5428e-07 | 0.002032 | 3.3494e-11 | 0.31 | 131000 | 0.0051399 | 0.1 | 110000 | 9.249 | 7 | 3.608e-07 | 621.4928 | 1.4224e-14 | 8565391865.8821
339 | 5.65 | 20 | 29.146 | 4.8577e-07 | 21.1 | 294.1 | 101.3 | 101300 | 2.0125e-05 | 80.9549 | 8.0955e-05 | 0.0047763 | 3.411e-07 | 0.002032 | 3.3494e-11 | 0.31 | 131000 | 0.0051399 | 0.1 | 110000 | 8.905 | 7 | 3.4668e-07 | 576.7839 | 1.3662e-14 | 8227465037.6782
342 | 5.7 | 20 | 29.146 | 4.8577e-07 | 21.1 | 294.1 | 101.3 | 101300 | 2.0125e-05 | 82.9831 | 8.2983e-05 | 0.0047763 | 3.4965e-07 | 0.002032 | 3.3494e-11 | 0.31 | 131000 | 0.0051399 | 0.1 | 110000 | 9.1281 | 7 | 3.5584e-07 | 605.6062 | 1.4026e-14 | 8446670964.5807
[25 empty] | 1.326e-14 | 7985334552.2862

## 600C_5mm_coated+swapped+dewar
Time (min) | Time (h) | Sweep gas flow rate N2 equivalent (std. ml/min) | Sweep gas flow rate Ar equivalent (std. ml/min) | Sweep gas flow rate Q (std. m3/s) | Temp of sweep gas for standard condition (DegC) | Temp of sweep gas for standard condition, T (K) | Pressure of sweep gas for standard condition (kPa-a) | Pressure of sweep gas for standard condition, P (Pa) | mol/s for sweep gas (n) | Measured D2 PPM by GC | Mole fraction of D2 in Ar (C) | Area of layer, A (m2) | Measured permeation flux J (mol/m2-s) | Thickness of Ni membrane, LNi (m) | Avg. 1D Permeability of Ni membrane at 600C for D2 (estimated using H2 permeability and classical theory factor of 1.414) ØNi (mol/m.s.Pa^0.5) | Upstream volume total pressure (bar-g) | Upstream volume D2 pressure due to partial Ar displacement through dilution purging Pup(Pa) | Thickness of salt layer at 600C, LFLiBe (m) | Downstream total pressure (bar-g) | Downstream total pressure (Pa) | Downstream D2 pressure Pdown, Ni (Pa) | D2 partial pressure in glovebox, PGB (Pa) | Jeffective (mol/m2-s) | Pressure at Ni-salt interface (Pa) | 1D Permeability, Ø1D = Jeff.LFLiBe/(Pup - Pinterface) (mol/m.s.Pa) | 1D Permeability, Ø1D = Jeff.LFLiBe/(Pinterface - Pdown) (D2/m.s.Pa)
0 | 0 | 20 | 29.146 | 4.8577e-07 | 21.1 | 294.1 | 101.3 | 101300 | 2.0125e-05 | 16.9831 | 1.6983e-05 | 0.0047763 | 7.1558e-08 | 0.002032 | 7.9269e-11 | 0.33 | 133000 | 0.0052493 | 0.13 | 113000 | 1.9191 | 12 | -9.5358e-09 | 1.3016 | -3.7637e-16 | -226649334.7402
3 | 0.05 | 20 | 29.146 | 4.8577e-07 | 21.1 | 294.1 | 101.3 | 101300 | 2.0125e-05 | 10.3915 | 1.0392e-05 | 0.0047763 | 4.3785e-08 | 0.002032 | 7.9269e-11 | 0.33 | 133000 | 0.0052493 | 0.13 | 113000 | 1.1742 | 12 | -4.9078e-08 | 0.030436 | -1.937e-15 | -1166489471.6457
6 | 0.1 | 20 | 29.146 | 4.8577e-07 | 21.1 | 294.1 | 101.3 | 101300 | 2.0125e-05 | 13.6873 | 1.3687e-05 | 0.0047763 | 5.7671e-08 | 0.002032 | 7.9269e-11 | 0.33 | 133000 | 0.0052493 | 0.13 | 113000 | 1.5467 | 12 | -2.8949e-08 | 0.25157 | -1.1426e-15 | -688056116.3962
9 | 0.15 | 20 | 29.146 | 4.8577e-07 | 21.1 | 294.1 | 101.3 | 101300 | 2.0125e-05 | 14.1099 | 1.411e-05 | 0.0047763 | 5.9452e-08 | 0.002032 | 7.9269e-11 | 0.33 | 133000 | 0.0052493 | 0.13 | 113000 | 1.5944 | 12 | -2.6425e-08 | 0.34258 | -1.043e-15 | -628077810.634
12 | 0.2 | 20 | 29.146 | 4.8577e-07 | 21.1 | 294.1 | 101.3 | 101300 | 2.0125e-05 | 11.2085 | 1.1208e-05 | 0.0047763 | 4.7227e-08 | 0.002032 | 7.9269e-11 | 0.33 | 133000 | 0.0052493 | 0.13 | 113000 | 1.2666 | 12 | -4.4006e-08 | 7.021e-06 | -1.7369e-15 | -1045934456.0633
15 | 0.25 | 20 | 29.146 | 4.8577e-07 | 21.1 | 294.1 | 101.3 | 101300 | 2.0125e-05 | 15.7437 | 1.5744e-05 | 0.0047763 | 6.6336e-08 | 0.002032 | 7.9269e-11 | 0.33 | 133000 | 0.0052493 | 0.13 | 113000 | 1.779 | 12 | -1.6767e-08 | 0.81718 | -6.6179e-16 | -398532675.0116
18 | 0.3 | 20 | 29.146 | 4.8577e-07 | 21.1 | 294.1 | 101.3 | 101300 | 2.0125e-05 | 14.0254 | 1.4025e-05 | 0.0047763 | 5.9096e-08 | 0.002032 | 7.9269e-11 | 0.33 | 133000 | 0.0052493 | 0.13 | 113000 | 1.5849 | 12 | -2.6929e-08 | 0.32331 | -1.0629e-15 | -640052090.2078
21 | 0.35 | 20 | 29.146 | 4.8577e-07 | 21.1 | 294.1 | 101.3 | 101300 | 2.0125e-05 | 19.9972 | 1.9997e-05 | 0.0047763 | 8.4258e-08 | 0.002032 | 7.9269e-11 | 0.33 | 133000 | 0.0052493 | 0.13 | 113000 | 2.2597 | 12 | 7.7638e-09 | 2.8976 | 3.0643e-16 | 184533560.6628
24 | 0.4 | 20 | 29.146 | 4.8577e-07 | 21.1 | 294.1 | 101.3 | 101300 | 2.0125e-05 | 21.9127 | 2.1913e-05 | 0.0047763 | 9.2329e-08 | 0.002032 | 7.9269e-11 | 0.33 | 133000 | 0.0052493 | 0.13 | 113000 | 2.4761 | 12 | 1.8579e-08 | 4.2018 | 7.3331e-16 | 441600801.9965
27 | 0.45 | 20 | 29.146 | 4.8577e-07 | 21.1 | 294.1 | 101.3 | 101300 | 2.0125e-05 | 26.8986 | 2.6899e-05 | 0.0047763 | 1.1334e-07 | 0.002032 | 7.9269e-11 | 0.33 | 133000 | 0.0052493 | 0.13 | 113000 | 3.0395 | 12 | 4.6213e-08 | 8.5736 | 1.8241e-15 | 1098467662.6761
30 | 0.5 | 20 | 29.146 | 4.8577e-07 | 21.1 | 294.1 | 101.3 | 101300 | 2.0125e-05 | 40.0535 | 4.0054e-05 | 0.0047763 | 1.6877e-07 | 0.002032 | 7.9269e-11 | 0.33 | 133000 | 0.0052493 | 0.13 | 113000 | 4.526 | 12 | 1.1662e-07 | 26.1835 | 4.6038e-15 | 2772425864.7908
33 | 0.55 | 20 | 29.146 | 4.8577e-07 | 21.1 | 294.1 | 101.3 | 101300 | 2.0125e-05 | 51.7437 | 5.1744e-05 | 0.0047763 | 2.1802e-07 | 0.002032 | 7.9269e-11 | 0.33 | 133000 | 0.0052493 | 0.13 | 113000 | 5.847 | 12 | 1.7722e-07 | 48.4536 | 6.997e-15 | 4213595631.5182
36 | 0.6 | 20 | 29.146 | 4.8577e-07 | 21.1 | 294.1 | 101.3 | 101300 | 2.0125e-05 | 59.9972 | 5.9997e-05 | 0.0047763 | 2.528e-07 | 0.002032 | 7.9269e-11 | 0.33 | 133000 | 0.0052493 | 0.13 | 113000 | 6.7797 | 12 | 2.1924e-07 | 67.6303 | 8.6574e-15 | 5213468973.9994
39 | 0.65 | 20 | 29.146 | 4.8577e-07 | 21.1 | 294.1 | 101.3 | 101300 | 2.0125e-05 | 74.4197 | 7.442e-05 | 0.0047763 | 3.1357e-07 | 0.002032 | 7.9269e-11 | 0.33 | 133000 | 0.0052493 | 0.13 | 113000 | 8.4094 | 12 | 2.9156e-07 | 107.6153 | 1.1517e-14 | 6935354862.874
42 | 0.7 | 20 | 29.146 | 4.8577e-07 | 21.1 | 294.1 | 101.3 | 101300 | 2.0125e-05 | 87.2085 | 8.7208e-05 | 0.0047763 | 3.6745e-07 | 0.002032 | 7.9269e-11 | 0.33 | 133000 | 0.0052493 | 0.13 | 113000 | 9.8546 | 12 | 3.5478e-07 | 149.663 | 1.4018e-14 | 8441861500.8357
45 | 0.75 | 20 | 29.146 | 4.8577e-07 | 21.1 | 294.1 | 101.3 | 101300 | 2.0125e-05 | 91.293 | 9.1293e-05 | 0.0047763 | 3.8466e-07 | 0.002032 | 7.9269e-11 | 0.33 | 133000 | 0.0052493 | 0.13 | 113000 | 10.3161 | 12 | 3.7482e-07 | 164.3574 | 1.4812e-14 | 8919815313.2537
48 | 0.8 | 20 | 29.146 | 4.8577e-07 | 21.1 | 294.1 | 101.3 | 101300 | 2.0125e-05 | 113.293 | 0.00011329 | 0.0047763 | 4.7736e-07 | 0.002032 | 7.9269e-11 | 0.33 | 133000 | 0.0052493 | 0.13 | 113000 | 12.8021 | 12 | 4.818e-07 | 253.7229 | 1.9052e-14 | 11473378181.2207
51 | 0.85 | 20 | 29.146 | 4.8577e-07 | 21.1 | 294.1 | 101.3 | 101300 | 2.0125e-05 | 118.3634 | 0.00011836 | 0.0047763 | 4.9872e-07 | 0.002032 | 7.9269e-11 | 0.33 | 133000 | 0.0052493 | 0.13 | 113000 | 13.3751 | 12 | 5.0626e-07 | 276.7139 | 2.0023e-14 | 12057786890.6478
54 | 0.9 | 20 | 29.146 | 4.8577e-07 | 21.1 | 294.1 | 101.3 | 101300 | 2.0125e-05 | 130.5324 | 0.00013053 | 0.0047763 | 5.5e-07 | 0.002032 | 7.9269e-11 | 0.33 | 133000 | 0.0052493 | 0.13 | 113000 | 14.7502 | 12 | 5.6468e-07 | 335.4721 | 2.2344e-14 | 13455370188.3689
57 | 0.95 | 20 | 29.146 | 4.8577e-07 | 21.1 | 294.1 | 101.3 | 101300 | 2.0125e-05 | 137.7718 | 0.00013777 | 0.0047763 | 5.805e-07 | 0.002032 | 7.9269e-11 | 0.33 | 133000 | 0.0052493 | 0.13 | 113000 | 15.5682 | 12 | 5.9929e-07 | 372.7972 | 2.372e-14 | 14283887159.1375
60 | 1 | 20 | 29.146 | 4.8577e-07 | 21.1 | 294.1 | 101.3 | 101300 | 2.0125e-05 | 143.9127 | 0.00014391 | 0.0047763 | 6.0637e-07 | 0.002032 | 7.9269e-11 | 0.33 | 133000 | 0.0052493 | 0.13 | 113000 | 16.2621 | 12 | 6.2855e-07 | 405.8284 | 2.4884e-14 | 14985201311.8561
63 | 1.05 | 20 | 29.146 | 4.8577e-07 | 21.1 | 294.1 | 101.3 | 101300 | 2.0125e-05 | 155.3775 | 0.00015538 | 0.0047763 | 6.5468e-07 | 0.002032 | 7.9269e-11 | 0.33 | 133000 | 0.0052493 | 0.13 | 113000 | 17.5577 | 12 | 6.8301e-07 | 470.8292 | 2.7053e-14 | 16291387704.0799
66 | 1.1 | 20 | 29.146 | 4.8577e-07 | 21.1 | 294.1 | 101.3 | 101300 | 2.0125e-05 | 154.9549 | 0.00015495 | 0.0047763 | 6.529e-07 | 0.002032 | 7.9269e-11 | 0.33 | 133000 | 0.0052493 | 0.13 | 113000 | 17.5099 | 12 | 6.81e-07 | 468.357 | 2.6973e-14 | 16243314000.5233
69 | 1.15 | 20 | 29.146 | 4.8577e-07 | 21.1 | 294.1 | 101.3 | 101300 | 2.0125e-05 | 159.6592 | 0.00015966 | 0.0047763 | 6.7272e-07 | 0.002032 | 7.9269e-11 | 0.33 | 133000 | 0.0052493 | 0.13 | 113000 | 18.0415 | 12 | 7.0328e-07 | 496.2089 | 2.7862e-14 | 16778275638.5567
72 | 1.2 | 20 | 29.146 | 4.8577e-07 | 21.1 | 294.1 | 101.3 | 101300 | 2.0125e-05 | 165.6592 | 0.00016566 | 0.0047763 | 6.98e-07 | 0.002032 | 7.9269e-11 | 0.33 | 133000 | 0.0052493 | 0.13 | 113000 | 18.7195 | 12 | 7.3165e-07 | 532.7768 | 2.8993e-14 | 17459815339.2159
75 | 1.25 | 20 | 29.146 | 4.8577e-07 | 21.1 | 294.1 | 101.3 | 101300 | 2.0125e-05 | 160.2507 | 0.00016025 | 0.0047763 | 6.7521e-07 | 0.002032 | 7.9269e-11 | 0.33 | 133000 | 0.0052493 | 0.13 | 113000 | 18.1083 | 12 | 7.0608e-07 | 499.7623 | 2.7973e-14 | 16845507144.7151
78 | 1.3 | 20 | 29.146 | 4.8577e-07 | 21.1 | 294.1 | 101.3 | 101300 | 2.0125e-05 | 167.2648 | 0.00016726 | 0.0047763 | 7.0477e-07 | 0.002032 | 7.9269e-11 | 0.33 | 133000 | 0.0052493 | 0.13 | 113000 | 18.9009 | 12 | 7.3923e-07 | 542.7603 | 2.9296e-14 | 17642062264.4757
81 | 1.35 | 20 | 29.146 | 4.8577e-07 | 21.1 | 294.1 | 101.3 | 101300 | 2.0125e-05 | 174.8704 | 0.00017487 | 0.0047763 | 7.3681e-07 | 0.002032 | 7.9269e-11 | 0.33 | 133000 | 0.0052493 | 0.13 | 113000 | 19.7604 | 12 | 7.7509e-07 | 591.1797 | 3.0728e-14 | 18504623090.2953
84 | 1.4 | 20 | 29.146 | 4.8577e-07 | 21.1 | 294.1 | 101.3 | 101300 | 2.0125e-05 | 174.307 | 0.00017431 | 0.0047763 | 7.3444e-07 | 0.002032 | 7.9269e-11 | 0.33 | 133000 | 0.0052493 | 0.13 | 113000 | 19.6967 | 12 | 7.7244e-07 | 587.5293 | 3.0622e-14 | 18440767932.86
87 | 1.45 | 20 | 29.146 | 4.8577e-07 | 21.1 | 294.1 | 101.3 | 101300 | 2.0125e-05 | 173.9408 | 0.00017394 | 0.0047763 | 7.329e-07 | 0.002032 | 7.9269e-11 | 0.33 | 133000 | 0.0052493 | 0.13 | 113000 | 19.6553 | 12 | 7.7071e-07 | 585.162 | 3.0553e-14 | 18399258942.1581
90 | 1.5 | 20 | 29.146 | 4.8577e-07 | 21.1 | 294.1 | 101.3 | 101300 | 2.0125e-05 | 185.6873 | 0.00018569 | 0.0047763 | 7.8239e-07 | 0.002032 | 7.9269e-11 | 0.33 | 133000 | 0.0052493 | 0.13 | 113000 | 20.9827 | 12 | 8.2595e-07 | 663.2359 | 3.2763e-14 | 19729593198.9769
93 | 1.55 | 20 | 29.146 | 4.8577e-07 | 21.1 | 294.1 | 101.3 | 101300 | 2.0125e-05 | 180.0817 | 0.00018008 | 0.0047763 | 7.5877e-07 | 0.002032 | 7.9269e-11 | 0.33 | 133000 | 0.0052493 | 0.13 | 113000 | 20.3492 | 12 | 7.9961e-07 | 625.4279 | 3.1709e-14 | 19095017013.9183
96 | 1.6 | 20 | 29.146 | 4.8577e-07 | 21.1 | 294.1 | 101.3 | 101300 | 2.0125e-05 | 173.5465 | 0.00017355 | 0.0047763 | 7.3124e-07 | 0.002032 | 7.9269e-11 | 0.33 | 133000 | 0.0052493 | 0.13 | 113000 | 19.6108 | 12 | 7.6885e-07 | 582.6174 | 3.0479e-14 | 18354554162.4694
99 | 1.65 | 20 | 29.146 | 4.8577e-07 | 21.1 | 294.1 | 101.3 | 101300 | 2.0125e-05 | 176.5606 | 0.00017656 | 0.0047763 | 7.4394e-07 | 0.002032 | 7.9269e-11 | 0.33 | 133000 | 0.0052493 | 0.13 | 113000 | 19.9513 | 12 | 7.8305e-07 | 602.192 | 3.1046e-14 | 18696154056.4863
102 | 1.7 | 20 | 29.146 | 4.8577e-07 | 21.1 | 294.1 | 101.3 | 101300 | 2.0125e-05 | 174.9268 | 0.00017493 | 0.0047763 | 7.3705e-07 | 0.002032 | 7.9269e-11 | 0.33 | 133000 | 0.0052493 | 0.13 | 113000 | 19.7667 | 12 | 7.7535e-07 | 591.5453 | 3.0739e-14 | 18511008286.2638
105 | 1.75 | 20 | 29.146 | 4.8577e-07 | 21.1 | 294.1 | 101.3 | 101300 | 2.0125e-05 | 178.1099 | 0.00017811 | 0.0047763 | 7.5046e-07 | 0.002032 | 7.9269e-11 | 0.33 | 133000 | 0.0052493 | 0.13 | 113000 | 20.1264 | 12 | 7.9034e-07 | 612.367 | 3.1338e-14 | 18871679790.1598
108 | 1.8 | 20 | 29.146 | 4.8577e-07 | 21.1 | 294.1 | 101.3 | 101300 | 2.0125e-05 | 182.8423 | 0.00018284 | 0.0047763 | 7.704e-07 | 0.002032 | 7.9269e-11 | 0.33 | 133000 | 0.0052493 | 0.13 | 113000 | 20.6612 | 12 | 8.1259e-07 | 643.9218 | 3.2228e-14 | 19407582564.4997
111 | 1.85 | 20 | 29.146 | 4.8577e-07 | 21.1 | 294.1 | 101.3 | 101300 | 2.0125e-05 | 175.8 | 0.0001758 | 0.0047763 | 7.4073e-07 | 0.002032 | 7.9269e-11 | 0.33 | 133000 | 0.0052493 | 0.13 | 113000 | 19.8654 | 12 | 7.7947e-07 | 597.2252 | 3.0903e-14 | 18609971462.8657
114 | 1.9 | 20 | 29.146 | 4.8577e-07 | 21.1 | 294.1 | 101.3 | 101300 | 2.0125e-05 | 195.1803 | 0.00019518 | 0.0047763 | 8.2239e-07 | 0.002032 | 7.9269e-11 | 0.33 | 133000 | 0.0052493 | 0.13 | 113000 | 22.0554 | 12 | 8.7046e-07 | 729.538 | 3.4545e-14 | 20803215334.5094
117 | 1.95 | 20 | 29.146 | 4.8577e-07 | 21.1 | 294.1 | 101.3 | 101300 | 2.0125e-05 | 189.969 | 0.00018997 | 0.0047763 | 8.0043e-07 | 0.002032 | 7.9269e-11 | 0.33 | 133000 | 0.0052493 | 0.13 | 113000 | 21.4665 | 12 | 8.4604e-07 | 692.7873 | 3.3567e-14 | 20213983998.7246
120 | 2 | 20 | 29.146 | 4.8577e-07 | 21.1 | 294.1 | 101.3 | 101300 | 2.0125e-05 | 189.9972 | 0.00019 | 0.0047763 | 8.0055e-07 | 0.002032 | 7.9269e-11 | 0.33 | 133000 | 0.0052493 | 0.13 | 113000 | 21.4697 | 12 | 8.4617e-07 | 692.9837 | 3.3572e-14 | 20217169954.3893
123 | 2.05 | 20 | 29.146 | 4.8577e-07 | 21.1 | 294.1 | 101.3 | 101300 | 2.0125e-05 | 187.6873 | 0.00018769 | 0.0047763 | 7.9082e-07 | 0.002032 | 7.9269e-11 | 0.33 | 133000 | 0.0052493 | 0.13 | 113000 | 21.2087 | 12 | 8.3534e-07 | 676.9671 | 3.3138e-14 | 19955886292.192
126 | 2.1 | 20 | 29.146 | 4.8577e-07 | 21.1 | 294.1 | 101.3 | 101300 | 2.0125e-05 | 183.4901 | 0.00018349 | 0.0047763 | 7.7313e-07 | 0.002032 | 7.9269e-11 | 0.33 | 133000 | 0.0052493 | 0.13 | 113000 | 20.7344 | 12 | 8.1563e-07 | 648.2974 | 3.235e-14 | 19480922449.1701
129 | 2.15 | 20 | 29.146 | 4.8577e-07 | 21.1 | 294.1 | 101.3 | 101300 | 2.0125e-05 | 185.7718 | 0.00018577 | 0.0047763 | 7.8275e-07 | 0.002032 | 7.9269e-11 | 0.33 | 133000 | 0.0052493 | 0.13 | 113000 | 20.9922 | 12 | 8.2635e-07 | 663.8135 | 3.2778e-14 | 19739156036.1991
132 | 2.2 | 20 | 29.146 | 4.8577e-07 | 21.1 | 294.1 | 101.3 | 101300 | 2.0125e-05 | 188.9268 | 0.00018893 | 0.0047763 | 7.9604e-07 | 0.002032 | 7.9269e-11 | 0.33 | 133000 | 0.0052493 | 0.13 | 113000 | 21.3487 | 12 | 8.4115e-07 | 685.5403 | 3.3371e-14 | 20096096239.6244
135 | 2.25 | 20 | 29.146 | 4.8577e-07 | 21.1 | 294.1 | 101.3 | 101300 | 2.0125e-05 | 183.8282 | 0.00018383 | 0.0047763 | 7.7456e-07 | 0.002032 | 7.9269e-11 | 0.33 | 133000 | 0.0052493 | 0.13 | 113000 | 20.7726 | 12 | 8.1722e-07 | 650.5856 | 3.2413e-14 | 19519184190.489
138 | 2.3 | 20 | 29.146 | 4.8577e-07 | 21.1 | 294.1 | 101.3 | 101300 | 2.0125e-05 | 184.7014 | 0.0001847 | 0.0047763 | 7.7824e-07 | 0.002032 | 7.9269e-11 | 0.33 | 133000 | 0.0052493 | 0.13 | 113000 | 20.8713 | 12 | 8.2132e-07 | 656.5137 | 3.2577e-14 | 19618019049.5619
141 | 2.35 | 20 | 29.146 | 4.8577e-07 | 21.1 | 294.1 | 101.3 | 101300 | 2.0125e-05 | 192.5887 | 0.00019259 | 0.0047763 | 8.1147e-07 | 0.002032 | 7.9269e-11 | 0.33 | 133000 | 0.0052493 | 0.13 | 113000 | 21.7625 | 12 | 8.5832e-07 | 711.1547 | 3.4059e-14 | 20510234133.2638
144 | 2.4 | 20 | 29.146 | 4.8577e-07 | 21.1 | 294.1 | 101.3 | 101300 | 2.0125e-05 | 183.1239 | 0.00018312 | 0.0047763 | 7.7159e-07 | 0.002032 | 7.9269e-11 | 0.33 | 133000 | 0.0052493 | 0.13 | 113000 | 20.693 | 12 | 8.1391e-07 | 645.8226 | 3.2281e-14 | 19439470263.0697
147 | 2.45 | 20 | 29.146 | 4.8577e-07 | 21.1 | 294.1 | 101.3 | 101300 | 2.0125e-05 | 193.3211 | 0.00019332 | 0.0047763 | 8.1456e-07 | 0.002032 | 7.9269e-11 | 0.33 | 133000 | 0.0052493 | 0.13 | 113000 | 21.8453 | 12 | 8.6175e-07 | 716.3285 | 3.4196e-14 | 20593041351.1859
150 | 2.5 | 20 | 29.146 | 4.8577e-07 | 21.1 | 294.1 | 101.3 | 101300 | 2.0125e-05 | 188.6451 | 0.00018865 | 0.0047763 | 7.9485e-07 | 0.002032 | 7.9269e-11 | 0.33 | 133000 | 0.0052493 | 0.13 | 113000 | 21.3169 | 12 | 8.3983e-07 | 683.5876 | 3.3318e-14 | 20064232183.245
153 | 2.55 | 20 | 29.146 | 4.8577e-07 | 21.1 | 294.1 | 101.3 | 101300 | 2.0125e-05 | 189.0394 | 0.00018904 | 0.0047763 | 7.9652e-07 | 0.002032 | 7.9269e-11 | 0.33 | 133000 | 0.0052493 | 0.13 | 113000 | 21.3615 | 12 | 8.4168e-07 | 686.3221 | 3.3392e-14 | 20108841562.1564
156 | 2.6 | 20 | 29.146 | 4.8577e-07 | 21.1 | 294.1 | 101.3 | 101300 | 2.0125e-05 | 177.0676 | 0.00017707 | 0.0047763 | 7.4607e-07 | 0.002032 | 7.9269e-11 | 0.33 | 133000 | 0.0052493 | 0.13 | 113000 | 20.0086 | 12 | 7.8543e-07 | 605.5135 | 3.1142e-14 | 18753603439.2085
159 | 2.65 | 20 | 29.146 | 4.8577e-07 | 21.1 | 294.1 | 101.3 | 101300 | 2.0125e-05 | 183.6592 | 0.00018366 | 0.0047763 | 7.7385e-07 | 0.002032 | 7.9269e-11 | 0.33 | 133000 | 0.0052493 | 0.13 | 113000 | 20.7535 | 12 | 8.1643e-07 | 649.441 | 3.2381e-14 | 19500053536.7909
162 | 2.7 | 20 | 29.146 | 4.8577e-07 | 21.1 | 294.1 | 101.3 | 101300 | 2.0125e-05 | 182.8423 | 0.00018284 | 0.0047763 | 7.704e-07 | 0.002032 | 7.9269e-11 | 0.33 | 133000 | 0.0052493 | 0.13 | 113000 | 20.6612 | 12 | 8.1259e-07 | 643.9218 | 3.2228e-14 | 19407582564.4997
165 | 2.75 | 20 | 29.146 | 4.8577e-07 | 21.1 | 294.1 | 101.3 | 101300 | 2.0125e-05 | 176.7014 | 0.0001767 | 0.0047763 | 7.4453e-07 | 0.002032 | 7.9269e-11 | 0.33 | 133000 | 0.0052493 | 0.13 | 113000 | 19.9673 | 12 | 7.8371e-07 | 603.1138 | 3.1073e-14 | 18712112671.3472
168 | 2.8 | 20 | 29.146 | 4.8577e-07 | 21.1 | 294.1 | 101.3 | 101300 | 2.0125e-05 | 189.0958 | 0.0001891 | 0.0047763 | 7.9675e-07 | 0.002032 | 7.9269e-11 | 0.33 | 133000 | 0.0052493 | 0.13 | 113000 | 21.3678 | 12 | 8.4194e-07 | 686.7132 | 3.3403e-14 | 20115214159.3578
171 | 2.85 | 20 | 29.146 | 4.8577e-07 | 21.1 | 294.1 | 101.3 | 101300 | 2.0125e-05 | 173.8282 | 0.00017383 | 0.0047763 | 7.3242e-07 | 0.002032 | 7.9269e-11 | 0.33 | 133000 | 0.0052493 | 0.13 | 113000 | 19.6426 | 12 | 7.7018e-07 | 584.4345 | 3.0532e-14 | 18386486444.1056
174 | 2.9 | 20 | 29.146 | 4.8577e-07 | 21.1 | 294.1 | 101.3 | 101300 | 2.0125e-05 | 190.5042 | 0.0001905 | 0.0047763 | 8.0269e-07 | 0.002032 | 7.9269e-11 | 0.33 | 133000 | 0.0052493 | 0.13 | 113000 | 21.527 | 12 | 8.4855e-07 | 696.5221 | 3.3667e-14 | 20274515378.7377
177 | 2.95 | 20 | 29.146 | 4.8577e-07 | 21.1 | 294.1 | 101.3 | 101300 | 2.0125e-05 | 180.4479 | 0.00018045 | 0.0047763 | 7.6031e-07 | 0.002032 | 7.9269e-11 | 0.33 | 133000 | 0.0052493 | 0.13 | 113000 | 20.3906 | 12 | 8.0133e-07 | 627.8672 | 3.1778e-14 | 19136486825.4297
180 | 3 | 20 | 29.146 | 4.8577e-07 | 21.1 | 294.1 | 101.3 | 101300 | 2.0125e-05 | 188.7577 | 0.00018876 | 0.0047763 | 7.9533e-07 | 0.002032 | 7.9269e-11 | 0.33 | 133000 | 0.0052493 | 0.13 | 113000 | 21.3296 | 12 | 8.4036e-07 | 684.3684 | 3.3339e-14 | 20076977934.6585
183 | 3.05 | 20 | 29.146 | 4.8577e-07 | 21.1 | 294.1 | 101.3 | 101300 | 2.0125e-05 | 185.8845 | 0.00018588 | 0.0047763 | 7.8322e-07 | 0.002032 | 7.9269e-11 | 0.33 | 133000 | 0.0052493 | 0.13 | 113000 | 21.0049 | 12 | 8.2687e-07 | 664.584 | 3.28e-14 | 19751906324.8331
186 | 3.1 | 20 | 29.146 | 4.8577e-07 | 21.1 | 294.1 | 101.3 | 101300 | 2.0125e-05 | 184.3915 | 0.00018439 | 0.0047763 | 7.7693e-07 | 0.002032 | 7.9269e-11 | 0.33 | 133000 | 0.0052493 | 0.13 | 113000 | 20.8362 | 12 | 8.1987e-07 | 654.4074 | 3.2519e-14 | 19582949922.8365
189 | 3.15 | 20 | 29.146 | 4.8577e-07 | 21.1 | 294.1 | 101.3 | 101300 | 2.0125e-05 | 180.1944 | 0.00018019 | 0.0047763 | 7.5925e-07 | 0.002032 | 7.9269e-11 | 0.33 | 133000 | 0.0052493 | 0.13 | 113000 | 20.362 | 12 | 8.0014e-07 | 626.178 | 3.173e-14 | 19107777189.4141
192 | 3.2 | 20 | 29.146 | 4.8577e-07 | 21.1 | 294.1 | 101.3 | 101300 | 2.0125e-05 | 180.0535 | 0.00018005 | 0.0047763 | 7.5865e-07 | 0.002032 | 7.9269e-11 | 0.33 | 133000 | 0.0052493 | 0.13 | 113000 | 20.346 | 12 | 7.9948e-07 | 625.2405 | 3.1703e-14 | 19091826937.5248
195 | 3.25 | 20 | 29.146 | 4.8577e-07 | 21.1 | 294.1 | 101.3 | 101300 | 2.0125e-05 | 192.2507 | 0.00019225 | 0.0047763 | 8.1005e-07 | 0.002032 | 7.9269e-11 | 0.33 | 133000 | 0.0052493 | 0.13 | 113000 | 21.7243 | 12 | 8.5673e-07 | 708.7725 | 3.3995e-14 | 20472013189.5853
198 | 3.3 | 20 | 29.146 | 4.8577e-07 | 21.1 | 294.1 | 101.3 | 101300 | 2.0125e-05 | 181.7437 | 0.00018174 | 0.0047763 | 7.6577e-07 | 0.002032 | 7.9269e-11 | 0.33 | 133000 | 0.0052493 | 0.13 | 113000 | 20.537 | 12 | 8.0742e-07 | 636.5329 | 3.2021e-14 | 19283208746.7536
201 | 3.35 | 20 | 29.146 | 4.8577e-07 | 21.1 | 294.1 | 101.3 | 101300 | 2.0125e-05 | 187.2366 | 0.00018724 | 0.0047763 | 7.8892e-07 | 0.002032 | 7.9269e-11 | 0.33 | 133000 | 0.0052493 | 0.13 | 113000 | 21.1577 | 12 | 8.3322e-07 | 673.8616 | 3.3054e-14 | 19904895602.5347
[25 empty] | 3.2764e-14 | 19730568796.8466

## 700C_5mm_coated+swapped+dewar
Time (min) | Time (h) | Sweep gas flow rate N2 equivalent (std. ml/min) | Sweep gas flow rate Ar equivalent (std. ml/min) | Sweep gas flow rate Q (std. m3/s) | Temp of sweep gas for standard condition (DegC) | Temp of sweep gas for standard condition, T (K) | Pressure of sweep gas for standard condition (kPa-a) | Pressure of sweep gas for standard condition, P (Pa) | mol/s for sweep gas (n) | Measured D2 PPM by GC | Mole fraction of D2 in Ar (C) | Area of layer, A (m2) | Measured permeation flux J (mol/m2-s) | Thickness of Ni membrane, LNi (m) | Avg. 1D Permeability of Ni membrane at 700C for D2 (estimated using H2 permeability and classical theory factor of 1.414) ØNi (mol/m.s.Pa^0.5) | Upstream volume total pressure (bar-g) | Upstream volume D2 pressure due to partial Ar displacement through dilution purging Pup(Pa) | Thickness of salt layer at 700C, LFLiBe (m) | Downstream total pressure (bar-g) | Downstream total pressure (Pa) | Downstream D2 pressure Pdown, Ni (Pa) | D2 partial pressure in glovebox, PGB (Pa) | Jeffective (mol/m2-s) | Pressure at Ni-salt interface (Pa) | 1D Permeability, Ø1D = Jeff.LFLiBe/(Pup - Pinterface) (mol/m.s.Pa) | 1D Permeability, Ø1D = Jeff.LFLiBe/(Pinterface - Pdown) (D2/m.s.Pa)
0 | 0 | 20 | 29.146 | 4.8577e-07 | 21.1 | 294.1 | 101.3 | 101300 | 2.0125e-05 | 31.7155 | 3.1715e-05 | 0.0047763 | 1.3363e-07 | 0.002032 | 1.4886e-10 | 0.31 | 131000 | 0.0053636 | 0.1 | 110000 | 3.4887 | 22 | -7.3141e-08 | 0.75582 | -2.9947e-15 | -1803383928.0243
3 | 0.05 | 20 | 29.146 | 4.8577e-07 | 21.1 | 294.1 | 101.3 | 101300 | 2.0125e-05 | 26.5606 | 2.6561e-05 | 0.0047763 | 1.1191e-07 | 0.002032 | 1.4886e-10 | 0.31 | 131000 | 0.0053636 | 0.1 | 110000 | 2.9217 | 22 | -1.0647e-07 | 0.065456 | -4.3594e-15 | -2625232982.2195
6 | 0.1 | 20 | 29.146 | 4.8577e-07 | 21.1 | 294.1 | 101.3 | 101300 | 2.0125e-05 | 27.5183 | 2.7518e-05 | 0.0047763 | 1.1595e-07 | 0.002032 | 1.4886e-10 | 0.31 | 131000 | 0.0053636 | 0.1 | 110000 | 3.027 | 22 | -1.002e-07 | 0.1384 | -4.1026e-15 | -2470565530.4849
9 | 0.15 | 20 | 29.146 | 4.8577e-07 | 21.1 | 294.1 | 101.3 | 101300 | 2.0125e-05 | 33.462 | 3.3462e-05 | 0.0047763 | 1.4099e-07 | 0.002032 | 1.4886e-10 | 0.31 | 131000 | 0.0053636 | 0.1 | 110000 | 3.6808 | 22 | -6.2065e-08 | 1.1477 | -2.5412e-15 | -1530304327.611
12 | 0.2 | 20 | 29.146 | 4.8577e-07 | 21.1 | 294.1 | 101.3 | 101300 | 2.0125e-05 | 33.6028 | 3.3603e-05 | 0.0047763 | 1.4159e-07 | 0.002032 | 1.4886e-10 | 0.31 | 131000 | 0.0053636 | 0.1 | 110000 | 3.6963 | 22 | -6.1176e-08 | 1.1826 | -2.5048e-15 | -1508387132.2424
15 | 0.25 | 20 | 29.146 | 4.8577e-07 | 21.1 | 294.1 | 101.3 | 101300 | 2.0125e-05 | 32.8986 | 3.2899e-05 | 0.0047763 | 1.3862e-07 | 0.002032 | 1.4886e-10 | 0.31 | 131000 | 0.0053636 | 0.1 | 110000 | 3.6188 | 22 | -6.5627e-08 | 1.013 | -2.687e-15 | -1618127517.5888
18 | 0.3 | 20 | 29.146 | 4.8577e-07 | 21.1 | 294.1 | 101.3 | 101300 | 2.0125e-05 | 28.9831 | 2.8983e-05 | 0.0047763 | 1.2212e-07 | 0.002032 | 1.4886e-10 | 0.31 | 131000 | 0.0053636 | 0.1 | 110000 | 3.1881 | 22 | -9.0681e-08 | 0.29995 | -3.7128e-15 | -2235840830.589
21 | 0.35 | 20 | 29.146 | 4.8577e-07 | 21.1 | 294.1 | 101.3 | 101300 | 2.0125e-05 | 31.5746 | 3.1575e-05 | 0.0047763 | 1.3304e-07 | 0.002032 | 1.4886e-10 | 0.31 | 131000 | 0.0053636 | 0.1 | 110000 | 3.4732 | 22 | -7.4039e-08 | 0.72757 | -3.0314e-15 | -1825515169.6967
24 | 0.4 | 20 | 29.146 | 4.8577e-07 | 21.1 | 294.1 | 101.3 | 101300 | 2.0125e-05 | 44.1099 | 4.411e-05 | 0.0047763 | 1.8586e-07 | 0.002032 | 1.4886e-10 | 0.31 | 131000 | 0.0053636 | 0.1 | 110000 | 4.8521 | 22 | 3.6187e-09 | 5.0721 | 1.4817e-16 | 89227219.8505
27 | 0.45 | 20 | 29.146 | 4.8577e-07 | 21.1 | 294.1 | 101.3 | 101300 | 2.0125e-05 | 51.1521 | 5.1152e-05 | 0.0047763 | 2.1553e-07 | 0.002032 | 1.4886e-10 | 0.31 | 131000 | 0.0053636 | 0.1 | 110000 | 5.6267 | 22 | 4.5696e-08 | 8.9751 | 1.8711e-15 | 1126751911.9065
30 | 0.5 | 20 | 29.146 | 4.8577e-07 | 21.1 | 294.1 | 101.3 | 101300 | 2.0125e-05 | 73.2085 | 7.3208e-05 | 0.0047763 | 3.0846e-07 | 0.002032 | 1.4886e-10 | 0.31 | 131000 | 0.0053636 | 0.1 | 110000 | 8.0529 | 22 | 1.7274e-07 | 26.9969 | 7.0742e-15 | 4260090898.3126
33 | 0.55 | 20 | 29.146 | 4.8577e-07 | 21.1 | 294.1 | 101.3 | 101300 | 2.0125e-05 | 82.1662 | 8.2166e-05 | 0.0047763 | 3.4621e-07 | 0.002032 | 1.4886e-10 | 0.31 | 131000 | 0.0053636 | 0.1 | 110000 | 9.0383 | 22 | 2.2284e-07 | 36.5818 | 9.1264e-15 | 5495888794.187
36 | 0.6 | 20 | 29.146 | 4.8577e-07 | 21.1 | 294.1 | 101.3 | 101300 | 2.0125e-05 | 107.6028 | 0.0001076 | 0.0047763 | 4.5338e-07 | 0.002032 | 1.4886e-10 | 0.31 | 131000 | 0.0053636 | 0.1 | 110000 | 11.8363 | 22 | 3.6181e-07 | 70.2138 | 1.4822e-14 | 8925636416.669
39 | 0.65 | 20 | 29.146 | 4.8577e-07 | 21.1 | 294.1 | 101.3 | 101300 | 2.0125e-05 | 132.6169 | 0.00013262 | 0.0047763 | 5.5878e-07 | 0.002032 | 1.4886e-10 | 0.31 | 131000 | 0.0053636 | 0.1 | 110000 | 14.5879 | 22 | 4.9497e-07 | 111.8545 | 2.0283e-14 | 12214526397.9773
42 | 0.7 | 20 | 29.146 | 4.8577e-07 | 21.1 | 294.1 | 101.3 | 101300 | 2.0125e-05 | 134.1944 | 0.00013419 | 0.0047763 | 5.6543e-07 | 0.002032 | 1.4886e-10 | 0.31 | 131000 | 0.0053636 | 0.1 | 110000 | 14.7614 | 22 | 5.0328e-07 | 114.7503 | 2.0624e-14 | 12419764331.858
45 | 0.75 | 20 | 29.146 | 4.8577e-07 | 21.1 | 294.1 | 101.3 | 101300 | 2.0125e-05 | 161.9972 | 0.000162 | 0.0047763 | 6.8257e-07 | 0.002032 | 1.4886e-10 | 0.31 | 131000 | 0.0053636 | 0.1 | 110000 | 17.8197 | 22 | 6.4821e-07 | 170.8212 | 2.6575e-14 | 16003204417.1295
48 | 0.8 | 20 | 29.146 | 4.8577e-07 | 21.1 | 294.1 | 101.3 | 101300 | 2.0125e-05 | 181.5465 | 0.00018155 | 0.0047763 | 7.6494e-07 | 0.002032 | 1.4886e-10 | 0.31 | 131000 | 0.0053636 | 0.1 | 110000 | 19.9701 | 22 | 7.4871e-07 | 215.7723 | 3.0705e-14 | 18490692007.8819
51 | 0.85 | 20 | 29.146 | 4.8577e-07 | 21.1 | 294.1 | 101.3 | 101300 | 2.0125e-05 | 194.9549 | 0.00019495 | 0.0047763 | 8.2144e-07 | 0.002032 | 1.4886e-10 | 0.31 | 131000 | 0.0053636 | 0.1 | 110000 | 21.445 | 22 | 8.1708e-07 | 249.1528 | 3.3518e-14 | 20184366731.643
54 | 0.9 | 20 | 29.146 | 4.8577e-07 | 21.1 | 294.1 | 101.3 | 101300 | 2.0125e-05 | 216.3915 | 0.00021639 | 0.0047763 | 9.1176e-07 | 0.002032 | 1.4886e-10 | 0.31 | 131000 | 0.0053636 | 0.1 | 110000 | 23.8031 | 22 | 9.2557e-07 | 306.7215 | 3.7985e-14 | 22874415608.1619
57 | 0.95 | 20 | 29.146 | 4.8577e-07 | 21.1 | 294.1 | 101.3 | 101300 | 2.0125e-05 | 227.2648 | 0.00022726 | 0.0047763 | 9.5758e-07 | 0.002032 | 1.4886e-10 | 0.31 | 131000 | 0.0053636 | 0.1 | 110000 | 24.9991 | 22 | 9.8025e-07 | 337.8616 | 4.0239e-14 | 24231639624.7813
60 | 1 | 20 | 29.146 | 4.8577e-07 | 21.1 | 294.1 | 101.3 | 101300 | 2.0125e-05 | 228.9549 | 0.00022895 | 0.0047763 | 9.647e-07 | 0.002032 | 1.4886e-10 | 0.31 | 131000 | 0.0053636 | 0.1 | 110000 | 25.185 | 22 | 9.8873e-07 | 342.8177 | 4.0588e-14 | 24442211825.3509
63 | 1.05 | 20 | 29.146 | 4.8577e-07 | 21.1 | 294.1 | 101.3 | 101300 | 2.0125e-05 | 248.3634 | 0.00024836 | 0.0047763 | 1.0465e-06 | 0.002032 | 1.4886e-10 | 0.31 | 131000 | 0.0053636 | 0.1 | 110000 | 27.32 | 22 | 1.0858e-06 | 401.939 | 4.4592e-14 | 26853330150.0511
66 | 1.1 | 20 | 29.146 | 4.8577e-07 | 21.1 | 294.1 | 101.3 | 101300 | 2.0125e-05 | 264.7577 | 0.00026476 | 0.0047763 | 1.1156e-06 | 0.002032 | 1.4886e-10 | 0.31 | 131000 | 0.0053636 | 0.1 | 110000 | 29.1234 | 22 | 1.1673e-06 | 455.0065 | 4.7959e-14 | 28881045435.9997
69 | 1.15 | 20 | 29.146 | 4.8577e-07 | 21.1 | 294.1 | 101.3 | 101300 | 2.0125e-05 | 255.462 | 0.00025546 | 0.0047763 | 1.0764e-06 | 0.002032 | 1.4886e-10 | 0.31 | 131000 | 0.0053636 | 0.1 | 110000 | 28.1008 | 22 | 1.1211e-06 | 424.5679 | 4.6052e-14 | 27732242851.9645
72 | 1.2 | 20 | 29.146 | 4.8577e-07 | 21.1 | 294.1 | 101.3 | 101300 | 2.0125e-05 | 272.6732 | 0.00027267 | 0.0047763 | 1.1489e-06 | 0.002032 | 1.4886e-10 | 0.31 | 131000 | 0.0053636 | 0.1 | 110000 | 29.9941 | 22 | 1.2065e-06 | 481.6406 | 4.9581e-14 | 29857470444.1299
75 | 1.25 | 20 | 29.146 | 4.8577e-07 | 21.1 | 294.1 | 101.3 | 101300 | 2.0125e-05 | 265.3211 | 0.00026532 | 0.0047763 | 1.1179e-06 | 0.002032 | 1.4886e-10 | 0.31 | 131000 | 0.0053636 | 0.1 | 110000 | 29.1853 | 22 | 1.1701e-06 | 456.8805 | 4.8075e-14 | 28950595012.7815
78 | 1.3 | 20 | 29.146 | 4.8577e-07 | 21.1 | 294.1 | 101.3 | 101300 | 2.0125e-05 | 273.1803 | 0.00027318 | 0.0047763 | 1.151e-06 | 0.002032 | 1.4886e-10 | 0.31 | 131000 | 0.0053636 | 0.1 | 110000 | 30.0498 | 22 | 1.209e-06 | 483.369 | 4.9684e-14 | 29919963665.1019
81 | 1.35 | 20 | 29.146 | 4.8577e-07 | 21.1 | 294.1 | 101.3 | 101300 | 2.0125e-05 | 279.6873 | 0.00027969 | 0.0047763 | 1.1785e-06 | 0.002032 | 1.4886e-10 | 0.31 | 131000 | 0.0053636 | 0.1 | 110000 | 30.7656 | 22 | 1.2412e-06 | 505.7878 | 5.1015e-14 | 30721411215.6416
84 | 1.4 | 20 | 29.146 | 4.8577e-07 | 21.1 | 294.1 | 101.3 | 101300 | 2.0125e-05 | 286.307 | 0.00028631 | 0.0047763 | 1.2064e-06 | 0.002032 | 1.4886e-10 | 0.31 | 131000 | 0.0053636 | 0.1 | 110000 | 31.4938 | 22 | 1.2739e-06 | 529.0453 | 5.2368e-14 | 31535731462.7606
87 | 1.45 | 20 | 29.146 | 4.8577e-07 | 21.1 | 294.1 | 101.3 | 101300 | 2.0125e-05 | 272.9549 | 0.00027295 | 0.0047763 | 1.1501e-06 | 0.002032 | 1.4886e-10 | 0.31 | 131000 | 0.0053636 | 0.1 | 110000 | 30.025 | 22 | 1.2079e-06 | 482.6005 | 4.9638e-14 | 29892189678.1833
90 | 1.5 | 20 | 29.146 | 4.8577e-07 | 21.1 | 294.1 | 101.3 | 101300 | 2.0125e-05 | 292.5606 | 0.00029256 | 0.0047763 | 1.2327e-06 | 0.002032 | 1.4886e-10 | 0.31 | 131000 | 0.0053636 | 0.1 | 110000 | 32.1817 | 22 | 1.3047e-06 | 551.4317 | 5.3644e-14 | 32304123203.4625
93 | 1.55 | 20 | 29.146 | 4.8577e-07 | 21.1 | 294.1 | 101.3 | 101300 | 2.0125e-05 | 288.2507 | 0.00028825 | 0.0047763 | 1.2145e-06 | 0.002032 | 1.4886e-10 | 0.31 | 131000 | 0.0053636 | 0.1 | 110000 | 31.7076 | 22 | 1.2834e-06 | 535.9601 | 5.2764e-14 | 31774645353.775
96 | 1.6 | 20 | 29.146 | 4.8577e-07 | 21.1 | 294.1 | 101.3 | 101300 | 2.0125e-05 | 289.969 | 0.00028997 | 0.0047763 | 1.2218e-06 | 0.002032 | 1.4886e-10 | 0.31 | 131000 | 0.0053636 | 0.1 | 110000 | 31.8966 | 22 | 1.2919e-06 | 542.1056 | 5.3115e-14 | 31985791406.2821
99 | 1.65 | 20 | 29.146 | 4.8577e-07 | 21.1 | 294.1 | 101.3 | 101300 | 2.0125e-05 | 292.5042 | 0.0002925 | 0.0047763 | 1.2325e-06 | 0.002032 | 1.4886e-10 | 0.31 | 131000 | 0.0053636 | 0.1 | 110000 | 32.1755 | 22 | 1.3044e-06 | 551.2282 | 5.3632e-14 | 32297204437.3672
102 | 1.7 | 20 | 29.146 | 4.8577e-07 | 21.1 | 294.1 | 101.3 | 101300 | 2.0125e-05 | 286.5887 | 0.00028659 | 0.0047763 | 1.2075e-06 | 0.002032 | 1.4886e-10 | 0.31 | 131000 | 0.0053636 | 0.1 | 110000 | 31.5248 | 22 | 1.2752e-06 | 530.045 | 5.2425e-14 | 31570361748.6946
105 | 1.75 | 20 | 29.146 | 4.8577e-07 | 21.1 | 294.1 | 101.3 | 101300 | 2.0125e-05 | 283.1521 | 0.00028315 | 0.0047763 | 1.1931e-06 | 0.002032 | 1.4886e-10 | 0.31 | 131000 | 0.0053636 | 0.1 | 110000 | 31.1467 | 22 | 1.2583e-06 | 517.9043 | 5.1723e-14 | 31147752773.6379
108 | 1.8 | 20 | 29.146 | 4.8577e-07 | 21.1 | 294.1 | 101.3 | 101300 | 2.0125e-05 | 289.7718 | 0.00028977 | 0.0047763 | 1.221e-06 | 0.002032 | 1.4886e-10 | 0.31 | 131000 | 0.0053636 | 0.1 | 110000 | 31.8749 | 22 | 1.2909e-06 | 541.3988 | 5.3075e-14 | 31961564725.3402
111 | 1.85 | 20 | 29.146 | 4.8577e-07 | 21.1 | 294.1 | 101.3 | 101300 | 2.0125e-05 | 294.7296 | 0.00029473 | 0.0047763 | 1.2418e-06 | 0.002032 | 1.4886e-10 | 0.31 | 131000 | 0.0053636 | 0.1 | 110000 | 32.4203 | 22 | 1.3153e-06 | 559.2903 | 5.4086e-14 | 32570446020.4368
114 | 1.9 | 20 | 29.146 | 4.8577e-07 | 21.1 | 294.1 | 101.3 | 101300 | 2.0125e-05 | 293.969 | 0.00029397 | 0.0047763 | 1.2386e-06 | 0.002032 | 1.4886e-10 | 0.31 | 131000 | 0.0053636 | 0.1 | 110000 | 32.3366 | 22 | 1.3116e-06 | 556.5292 | 5.3931e-14 | 32477071075.9114
117 | 1.95 | 20 | 29.146 | 4.8577e-07 | 21.1 | 294.1 | 101.3 | 101300 | 2.0125e-05 | 288.1099 | 0.00028811 | 0.0047763 | 1.2139e-06 | 0.002032 | 1.4886e-10 | 0.31 | 131000 | 0.0053636 | 0.1 | 110000 | 31.6921 | 22 | 1.2827e-06 | 535.4577 | 5.2736e-14 | 31757335498.5621
120 | 2 | 20 | 29.146 | 4.8577e-07 | 21.1 | 294.1 | 101.3 | 101300 | 2.0125e-05 | 297.4056 | 0.00029741 | 0.0047763 | 1.2531e-06 | 0.002032 | 1.4886e-10 | 0.31 | 131000 | 0.0053636 | 0.1 | 110000 | 32.7146 | 22 | 1.3285e-06 | 569.0524 | 5.4631e-14 | 32898894554.3023
123 | 2.05 | 20 | 29.146 | 4.8577e-07 | 21.1 | 294.1 | 101.3 | 101300 | 2.0125e-05 | 285.3493 | 0.00028535 | 0.0047763 | 1.2023e-06 | 0.002032 | 1.4886e-10 | 0.31 | 131000 | 0.0053636 | 0.1 | 110000 | 31.3884 | 22 | 1.2691e-06 | 525.6524 | 5.2172e-14 | 31417975491.0135
126 | 2.1 | 20 | 29.146 | 4.8577e-07 | 21.1 | 294.1 | 101.3 | 101300 | 2.0125e-05 | 288.9831 | 0.00028898 | 0.0047763 | 1.2176e-06 | 0.002032 | 1.4886e-10 | 0.31 | 131000 | 0.0053636 | 0.1 | 110000 | 31.7881 | 22 | 1.2871e-06 | 538.5758 | 5.2914e-14 | 31864649738.4687
129 | 2.15 | 20 | 29.146 | 4.8577e-07 | 21.1 | 294.1 | 101.3 | 101300 | 2.0125e-05 | 298.5606 | 0.00029856 | 0.0047763 | 1.258e-06 | 0.002032 | 1.4886e-10 | 0.31 | 131000 | 0.0053636 | 0.1 | 110000 | 32.8417 | 22 | 1.3342e-06 | 573.2882 | 5.4866e-14 | 33040601906.3543
132 | 2.2 | 20 | 29.146 | 4.8577e-07 | 21.1 | 294.1 | 101.3 | 101300 | 2.0125e-05 | 290.7296 | 0.00029073 | 0.0047763 | 1.225e-06 | 0.002032 | 1.4886e-10 | 0.31 | 131000 | 0.0053636 | 0.1 | 110000 | 31.9803 | 22 | 1.2957e-06 | 544.8354 | 5.327e-14 | 32079229474.1395
135 | 2.25 | 20 | 29.146 | 4.8577e-07 | 21.1 | 294.1 | 101.3 | 101300 | 2.0125e-05 | 293.3775 | 0.00029338 | 0.0047763 | 1.2361e-06 | 0.002032 | 1.4886e-10 | 0.31 | 131000 | 0.0053636 | 0.1 | 110000 | 32.2715 | 22 | 1.3087e-06 | 554.3858 | 5.381e-14 | 32404437941.319
138 | 2.3 | 20 | 29.146 | 4.8577e-07 | 21.1 | 294.1 | 101.3 | 101300 | 2.0125e-05 | 297.4901 | 0.00029749 | 0.0047763 | 1.2535e-06 | 0.002032 | 1.4886e-10 | 0.31 | 131000 | 0.0053636 | 0.1 | 110000 | 32.7239 | 22 | 1.3289e-06 | 569.3619 | 5.4648e-14 | 32909264279.7392
141 | 2.35 | 20 | 29.146 | 4.8577e-07 | 21.1 | 294.1 | 101.3 | 101300 | 2.0125e-05 | 305.0394 | 0.00030504 | 0.0047763 | 1.2853e-06 | 0.002032 | 1.4886e-10 | 0.31 | 131000 | 0.0053636 | 0.1 | 110000 | 33.5543 | 22 | 1.366e-06 | 597.3026 | 5.6186e-14 | 33835066971.2317
144 | 2.4 | 20 | 29.146 | 4.8577e-07 | 21.1 | 294.1 | 101.3 | 101300 | 2.0125e-05 | 286.0535 | 0.00028605 | 0.0047763 | 1.2053e-06 | 0.002032 | 1.4886e-10 | 0.31 | 131000 | 0.0053636 | 0.1 | 110000 | 31.4659 | 22 | 1.2726e-06 | 528.1463 | 5.2316e-14 | 31504562722.5086
147 | 2.45 | 20 | 29.146 | 4.8577e-07 | 21.1 | 294.1 | 101.3 | 101300 | 2.0125e-05 | 294.9268 | 0.00029493 | 0.0047763 | 1.2427e-06 | 0.002032 | 1.4886e-10 | 0.31 | 131000 | 0.0053636 | 0.1 | 110000 | 32.4419 | 22 | 1.3163e-06 | 560.0071 | 5.4126e-14 | 32594652417.1818
150 | 2.5 | 20 | 29.146 | 4.8577e-07 | 21.1 | 294.1 | 101.3 | 101300 | 2.0125e-05 | 284.5606 | 0.00028456 | 0.0047763 | 1.199e-06 | 0.002032 | 1.4886e-10 | 0.31 | 131000 | 0.0053636 | 0.1 | 110000 | 31.3017 | 22 | 1.2652e-06 | 522.8653 | 5.2011e-14 | 31320984811.7787
153 | 2.55 | 20 | 29.146 | 4.8577e-07 | 21.1 | 294.1 | 101.3 | 101300 | 2.0125e-05 | 298.8986 | 0.0002989 | 0.0047763 | 1.2594e-06 | 0.002032 | 1.4886e-10 | 0.31 | 131000 | 0.0053636 | 0.1 | 110000 | 32.8788 | 22 | 1.3359e-06 | 574.5305 | 5.4935e-14 | 33082072257.305
156 | 2.6 | 20 | 29.146 | 4.8577e-07 | 21.1 | 294.1 | 101.3 | 101300 | 2.0125e-05 | 293.8563 | 0.00029386 | 0.0047763 | 1.2382e-06 | 0.002032 | 1.4886e-10 | 0.31 | 131000 | 0.0053636 | 0.1 | 110000 | 32.3242 | 22 | 1.3111e-06 | 556.1206 | 5.3908e-14 | 32463236746.2003
159 | 2.65 | 20 | 29.146 | 4.8577e-07 | 21.1 | 294.1 | 101.3 | 101300 | 2.0125e-05 | 292.3915 | 0.00029239 | 0.0047763 | 1.232e-06 | 0.002032 | 1.4886e-10 | 0.31 | 131000 | 0.0053636 | 0.1 | 110000 | 32.1631 | 22 | 1.3038e-06 | 550.8214 | 5.3609e-14 | 32283366707.8491
162 | 2.7 | 20 | 29.146 | 4.8577e-07 | 21.1 | 294.1 | 101.3 | 101300 | 2.0125e-05 | 291.2366 | 0.00029124 | 0.0047763 | 1.2271e-06 | 0.002032 | 1.4886e-10 | 0.31 | 131000 | 0.0053636 | 0.1 | 110000 | 32.036 | 22 | 1.2982e-06 | 546.6587 | 5.3373e-14 | 32141514752.572
165 | 2.75 | 20 | 29.146 | 4.8577e-07 | 21.1 | 294.1 | 101.3 | 101300 | 2.0125e-05 | 303.8845 | 0.00030388 | 0.0047763 | 1.2804e-06 | 0.002032 | 1.4886e-10 | 0.31 | 131000 | 0.0053636 | 0.1 | 110000 | 33.4273 | 22 | 1.3604e-06 | 592.9904 | 5.5951e-14 | 33693503320.6016
168 | 2.8 | 20 | 29.146 | 4.8577e-07 | 21.1 | 294.1 | 101.3 | 101300 | 2.0125e-05 | 300.7296 | 0.00030073 | 0.0047763 | 1.2671e-06 | 0.002032 | 1.4886e-10 | 0.31 | 131000 | 0.0053636 | 0.1 | 110000 | 33.0803 | 22 | 1.3449e-06 | 581.2801 | 5.5308e-14 | 33306664578.2774
171 | 2.85 | 20 | 29.146 | 4.8577e-07 | 21.1 | 294.1 | 101.3 | 101300 | 2.0125e-05 | 297.0676 | 0.00029707 | 0.0047763 | 1.2517e-06 | 0.002032 | 1.4886e-10 | 0.31 | 131000 | 0.0053636 | 0.1 | 110000 | 32.6774 | 22 | 1.3269e-06 | 567.8153 | 5.4562e-14 | 32857414233.5638
174 | 2.9 | 20 | 29.146 | 4.8577e-07 | 21.1 | 294.1 | 101.3 | 101300 | 2.0125e-05 | 287.3211 | 0.00028732 | 0.0047763 | 1.2106e-06 | 0.002032 | 1.4886e-10 | 0.31 | 131000 | 0.0053636 | 0.1 | 110000 | 31.6053 | 22 | 1.2789e-06 | 532.6482 | 5.2575e-14 | 31660392404.6021
177 | 2.95 | 20 | 29.146 | 4.8577e-07 | 21.1 | 294.1 | 101.3 | 101300 | 2.0125e-05 | 310.2225 | 0.00031022 | 0.0047763 | 1.3071e-06 | 0.002032 | 1.4886e-10 | 0.31 | 131000 | 0.0053636 | 0.1 | 110000 | 34.1245 | 22 | 1.3915e-06 | 616.8221 | 5.724e-14 | 34470075628.205
180 | 3 | 20 | 29.146 | 4.8577e-07 | 21.1 | 294.1 | 101.3 | 101300 | 2.0125e-05 | 306.1944 | 0.00030619 | 0.0047763 | 1.2901e-06 | 0.002032 | 1.4886e-10 | 0.31 | 131000 | 0.0053636 | 0.1 | 110000 | 33.6814 | 22 | 1.3717e-06 | 601.6284 | 5.6421e-14 | 33976605855.5832
183 | 3.05 | 20 | 29.146 | 4.8577e-07 | 21.1 | 294.1 | 101.3 | 101300 | 2.0125e-05 | 299.6592 | 0.00029966 | 0.0047763 | 1.2626e-06 | 0.002032 | 1.4886e-10 | 0.31 | 131000 | 0.0053636 | 0.1 | 110000 | 32.9625 | 22 | 1.3396e-06 | 577.33 | 5.509e-14 | 33175372369.5841
186 | 3.1 | 20 | 29.146 | 4.8577e-07 | 21.1 | 294.1 | 101.3 | 101300 | 2.0125e-05 | 293.5746 | 0.00029357 | 0.0047763 | 1.237e-06 | 0.002032 | 1.4886e-10 | 0.31 | 131000 | 0.0053636 | 0.1 | 110000 | 32.2932 | 22 | 1.3097e-06 | 555.0998 | 5.385e-14 | 32428649783.9025
189 | 3.15 | 20 | 29.146 | 4.8577e-07 | 21.1 | 294.1 | 101.3 | 101300 | 2.0125e-05 | 295.0394 | 0.00029504 | 0.0047763 | 1.2431e-06 | 0.002032 | 1.4886e-10 | 0.31 | 131000 | 0.0053636 | 0.1 | 110000 | 32.4543 | 22 | 1.3169e-06 | 560.4169 | 5.4149e-14 | 32608484289.6288
192 | 3.2 | 20 | 29.146 | 4.8577e-07 | 21.1 | 294.1 | 101.3 | 101300 | 2.0125e-05 | 296.0535 | 0.00029605 | 0.0047763 | 1.2474e-06 | 0.002032 | 1.4886e-10 | 0.31 | 131000 | 0.0053636 | 0.1 | 110000 | 32.5659 | 22 | 1.3219e-06 | 564.1108 | 5.4356e-14 | 32732959591.958
[25 empty] | 5.3926e-14 | 32474197973.4669